## Kharaka_Baseline
| Molecular Export of Reconcile-Kharaka-pH rec | Na2CO3 to Mixer | NaOH to Mixer | HCl to Mixer | Mixed | Post UF | To MVR | Pure water | 10-lb brine | Combined Solids
Stream Parameters
Temperature (°C) | 25 | 25 | 25 | 25 | 25.0014 | 25 | 25.0341 | 25.0341 | 25.0341 | 25.0919
Pressure (atm) | 1 | 1 | 1 | 1 | 1 | 1 | 1 | 1 | 1 | 1
pH | 6.6 | 11.991 | 17.9006 | -1.5659 | 10.557 | 10.5571 | 3.9022 | 6.997 | 3.8373 | 10.4895
Moles, True (mol/hr) | 2797060 | 1516.82 | 3587.51 | 5216 | 2806420 | 2788490 | 2793830 | 2463310 | 330461 | 18004.6
Moles, Apparent (mol/hr) | 2768560 | 1472.63 | 2765.52 | 5216 | 2776850 | 2759100 | 2764320 | 2463310 | 301013 | 17819.4
Mass (g/hr) | 51107800 | 155069 | 68700 | 104546 | 51331600 | 50919100 | 51023800 | 44377300 | 6646480 | 414488
Volume (L/hr) | 50000.9 | 108.906 | 45.5008 | 95.1849 | 50187 | 49846.3 | 49948.2 | 44508.5 | 6205.38 | 342.002
Phase Flows
Moles, True - Liquid-1 (mol/hr) | 2797040 | 1048.96 | 3587.51 | 5216 | 2805430 | 2788490 | 2793830 | 2463310 | 330432 | 17016.6
Moles - Solid (mol/hr) | 22.0483 | 467.86 | 0 | 0 | 986.35 | 0.48678 | 0.0060084 | 0 | 2.3469 | 987.944
Moles - Vapor (mol/hr) | 0 | 0 | 0 | 0 | 0 | 0 | 0 | 0 | 26.4085 | 0
Moles, True - Liquid-2 (mol/hr) | 0 | 0 | 0 | 0 | 0 | 0 | 0 | 0 | 0 | 0
Moles, Apparent - Liquid-1 (mol/hr) | 2768540 | 1004.77 | 2765.52 | 5216 | 2775870 | 2759100 | 2764320 | 2463310 | 300984 | 16831.5
Moles, Apparent - Liquid-2 (mol/hr) | 0 | 0 | 0 | 0 | 0 | 0 | 0 | 0 | 0 | 0
Mass - Liquid-1 (g/hr) | 51103900 | 21194.3 | 68700 | 104546 | 51228400 | 50919100 | 51023800 | 44377300 | 6645180 | 310869
Mass - Solid (g/hr) | 3939.16 | 133875 | 0 | 0 | 103177 | 50.9191 | 1.4023 | 0 | 547.755 | 103619
Mass - Vapor (g/hr) | 0 | 0 | 0 | 0 | 0 | 0 | 0 | 0 | 758.424 | 0
Mass - Liquid-2 (g/hr) | 0 | 0 | 0 | 0 | 0 | 0 | 0 | 0 | 0 | 0
Volume - Liquid-1 (L/hr) | 50000 | 17.2052 | 45.5008 | 95.1849 | 50149.2 | 49846.3 | 49948.2 | 44508.5 | 5559.32 | 304.092
Volume - Solid (L/hr) | 0.9045 | 91.7005 | 0 | 0 | 37.8195 | 0.018664 | 0.00031304 | 0 | 0.12227 | 37.9104
Volume - Vapor (L/hr) | 0 | 0 | 0 | 0 | 0 | 0 | 0 | 0 | 645.944 | 0
Volume - Liquid-2 (L/hr) | 0 | 0 | 0 | 0 | 0 | 0 | 0 | 0 | 0 | 0
Phase Fraction
Mole Fraction, True - Liquid-1 (mole %) | 99.9992 | 69.1552 | 100 | 100 | 99.9649 | 100 | 100 | 100 | 99.9913 | 94.5128
Mole Fraction, True - Solid (mole %) | 0.00078827 | 30.8448 | 0 | 0 | 0.035146 | 1.7457e-05 | 2.1506e-07 | 0 | 0.00071019 | 5.4872
Mole Fraction, True - Vapor (mole %) | 0 | 0 | 0 | 0 | 0 | 0 | 0 | 0 | 0.0079914 | 0
Mole Fraction, True - Liquid-2 (mole %) | 0 | 0 | 0 | 0 | 0 | 0 | 0 | 0 | 0 | 0
Mole Fraction, Apparent - Liquid-1 (mole %) | 99.9992 | 68.2297 | 100 | 100 | 99.9645 | 100 | 100 | 100 | 99.9904 | 94.4558
Mole Fraction, Apparent - Solid (mole %) | 0.00079638 | 31.7703 | 0 | 0 | 0.03552 | 1.7643e-05 | 2.1736e-07 | 0 | 0.00077967 | 5.5442
Mole Fraction, Apparent - Vapor (mole %) | 0 | 0 | 0 | 0 | 0 | 0 | 0 | 0 | 0.0087732 | 0
Mole Fraction, Apparent - Liquid-2 (mole %) | 0 | 0 | 0 | 0 | 0 | 0 | 0 | 0 | 0 | 0
Mass Fraction - Liquid-1 (mass %) | 99.9923 | 13.6677 | 100 | 100 | 99.799 | 99.9999 | 100 | 100 | 99.9803 | 75.0007
Mass Fraction - Solid (mass %) | 0.0077075 | 86.3323 | 0 | 0 | 0.201 | 0.0001 | 2.7484e-06 | 0 | 0.0082413 | 24.9993
Mass Fraction - Vapor (mass %) | 0 | 0 | 0 | 0 | 0 | 0 | 0 | 0 | 0.011411 | 0
Mass Fraction - Liquid-2 (mass %) | 0 | 0 | 0 | 0 | 0 | 0 | 0 | 0 | 0 | 0
Volume Fraction - Liquid-1 (vol %) | 99.9982 | 15.7982 | 100 | 100 | 99.9246 | 100 | 100 | 100 | 89.5886 | 88.9151
Volume Fraction - Solid (vol %) | 0.001809 | 84.2018 | 0 | 0 | 0.075357 | 3.7444e-05 | 6.2673e-07 | 0 | 0.0019704 | 11.0849
Volume Fraction - Vapor (vol %) | 0 | 0 | 0 | 0 | 0 | 0 | 0 | 0 | 10.4094 | 0
Volume Fraction - Liquid-2 (vol %) | 0 | 0 | 0 | 0 | 0 | 0 | 0 | 0 | 0 | 0
Thermodynamic Properties
Density - Liquid-1 (g/ml) | 1.0221 | 1.2319 | 1.5099 | 1.0983 | 1.0215 | 1.0215 | 1.0215 | 0.99705 | 1.1953 | 1.0223
Density - Liquid-2 (g/ml) | 0 | 0 | 0 | 0 | 0 | 0 | 0 | 0 | 0 | 0
Density - Solid (g/ml) | 4.3551 | 1.4599 | 0 | 0 | 2.7281 | 2.7281 | 4.4797 | 0 | 4.4797 | 2.7333
Density - Vapor (g/ml) | 0 | 0 | 0 | 0 | 0 | 0 | 0 | 0 | 0.0011741 | 0
Enthalpy (cal/hr) | -190089000000 | -530835000 | -223130000 | -339339000 | -190843000000 | -189396000000 | -189734000000 | -168279000000 | -21469000000 | -1452930000
Enthalpy - Liquid-1 (cal/hr) | -190083000000 | -74843600 | -223130000 | -339339000 | -190546000000 | -189396000000 | -189734000000 | -168279000000 | -21468000000 | -1155530000
Enthalpy - Liquid-2 (cal/hr) | 0 | 0 | 0 | 0 | 0 | 0 | 0 | 0 | 0 | 0
Enthalpy - Solid (cal/hr) | -5786950 | -455991000 | 0 | 0 | -296804000 | -146477 | -2116.77 | 0 | -826819 | -297394000
Enthalpy - Vapor (cal/hr) | 0 | 0 | 0 | 0 | 0 | 0 | 0 | 0 | -182692 | 0
Ionic Strength - Liquid-1 (mol/mol) | 0.011065 | 0.12629 | 0.22913 | 0.10994 | 0.010616 | 0.010616 | 0.010627 | 1.8148e-09 | 0.089636 | 0.010967
Ionic Strength - Liquid-1 (mol/kg) | 0.62743 | 8.0257 | 23.9299 | 7.8229 | 0.60203 | 0.60203 | 0.60279 | 1.0074e-07 | 6.0703 | 0.62235
Osmotic Pressure (atm) | 26.9634 | 165.535 | 4205.97 | 653.756 | 27.221 | 27.2209 | 27.4501 | 4.9147e-06 | 399.939 | 28.1693
Std. Liquid Volume (L/hr) | 50530.5 | 133.569 | 53.4391 | 101.828 | 50717.5 | 50376.1 | 50478.3 | 44507.6 | 5970.71 | 342.803
Std. Liquid Volume - Liquid-1 (L/hr) | 50530.3 | 19.361 | 53.4391 | 101.828 | 50682.2 | 50376.1 | 50478.3 | 44507.6 | 5969.77 | 307.415
Std. Liquid Volume - Liquid-2 (L/hr) | 0 | 0 | 0 | 0 | 0 | 0 | 0 | 0 | 0 | 0
Std. Liquid Volume - Solid (L/hr) | 0.23268 | 114.208 | 0 | 0 | 35.3727 | 0.017457 | 9.0597e-05 | 0 | 0.035388 | 35.3882
Std. Liquid Volume - Vapor (L/hr) | 0 | 0 | 0 | 0 | 0 | 0 | 0 | 0 | 0.90929 | 0
Liquid-1, True (Speciated) (mg/L)
Row filter applied: only show non-zero rows
H2O | 986566 | 959334 | 754932 | 770140 | 986462 | 986463 | 986151 | 997053 | 877667 | 986065
Na+1 | 12662.6 | 118137 | 415325 | 0 | 13479 | 13479 | 13476.8 | 0 | 120907 | 13918.6
Cl-1 | 20623.3 | 0 | 0 | 213595 | 20563.8 | 20563.8 | 20927.1 | 0 | 187971 | 21250.6
OH-1 | 0.0011125 | 139.974 | 307246 | 8.955e-12 | 10.1497 | 10.1498 | 2.2511e-06 | 0.0017082 | 1.5814e-06 | 8.7827
CO3-2 | 0.30008 | 153619 | 0 | 0 | 11.9135 | 11.9137 | 7.1765e-08 | 0 | 2.179e-06 | 11.8078
H3O+1 | 0.0054262 | 1.1995e-08 | 1.7862e-15 | 114611 | 5.9454e-07 | 5.9447e-07 | 2.6816 | 0.0019107 | 0.4204 | 6.8989e-07
NaOH | 6.2603e-10 | 0.00044977 | 32360.8 | 0 | 6.0264e-06 | 6.0256e-06 | 1.3232e-12 | 0 | 2.4794e-11 | 5.4112e-06
C2H4O2 | 6.3618 | 0 | 0 | 0 | 0.00073552 | 0.00073544 | 546.386 | 0 | 4986.27 | 0.0008876
C2H3O2-1 | 571.912 | 0 | 0 | 0 | 588.156 | 588.156 | 97.7454 | 0 | 300.827 | 605.884
K+1 | 107.865 | 0 | 0 | 0 | 107.541 | 107.541 | 107.416 | 0 | 965.424 | 111.054
Na[C2H3O2] | 72.6413 | 0 | 0 | 0 | 80.3628 | 80.3635 | 14.6782 | 0 | 760.242 | 85.0184
Ca+2 | 668.25 | 0 | 0 | 0 | 27.964 | 27.9641 | 29.178 | 0 | 229.515 | 28.9366
HCO3-1 | 317.78 | 549.313 | 0 | 0 | 1.5752 | 1.575 | 0.04274 | 0 | 0.601 | 1.7937
Br-1 | 55 | 0 | 0 | 0 | 54.8364 | 54.8364 | 54.7245 | 0 | 491.677 | 56.628
B(OH)3 | 32.4488 | 0 | 0 | 0 | 1.289 | 1.2889 | 32.3072 | 0 | 208.269 | 1.5366
I-1 | 17 | 0 | 0 | 0 | 16.9494 | 16.9494 | 16.9148 | 0 | 151.973 | 17.5032
Mg+2 | 86.7089 | 0 | 0 | 0 | 10.5977 | 10.5978 | 10.9285 | 0 | 89.2538 | 14.3566
Sr+2 | 77.9745 | 0 | 0 | 0 | 9.1892 | 9.1891 | 9.2102 | 0 | 82.6787 | 9.5087
B(OH)3Cl-1 | 4.9915 | 0 | 0 | 0 | 0.19884 | 0.19883 | 5.0813 | 0 | 177.686 | 0.24304
NH4+1 | 11.6327 | 0 | 0 | 0 | 0.76885 | 0.76884 | 11.5926 | 0 | 104.155 | 0.91356
Ca[C2H3O2]+1 | 29.6362 | 0 | 0 | 0 | 1.3254 | 1.3254 | 0.22971 | 0 | 80.0111 | 1.4085
CO2 | 71.8231 | 0.00014534 | 0 | 0 | 3.9731e-05 | 3.9724e-05 | 4.8727 | 0 | 31.2674 | 5.2419e-05
NaB(OH)4 | 0.082115 | 0 | 0 | 0 | 30.9337 | 30.934 | 0.00017255 | 0 | 0.011184 | 32.544
NaOHCO3-2 | 5.542e-10 | 77.2461 | 0 | 0 | 0.00023794 | 0.00023795 | 3.1624e-19 | 0 | 8.5151e-18 | 0.00020622
SO4-2 | 7.8099 | 0 | 0 | 0 | 8.1133 | 8.1131 | 8.0784 | 0 | 32.6338 | 8.2747
SiO2 | 60.919 | 0 | 0 | 0 | 0.00051092 | 0.00051082 | 0.03687 | 0 | 0.33115 | 0.0005154
B(OH)4-1 | 0.056985 | 0 | 0 | 0 | 19.9936 | 19.9935 | 0.00011187 | 0 | 4.9234e-07 | 19.8875
Li+1 | 3.9947 | 0 | 0 | 0 | 3.9824 | 3.9824 | 3.979 | 0 | 35.3815 | 4.1123
NH4OH | 0.02784 | 0 | 0 | 0 | 16.6675 | 16.6676 | 5.5741e-05 | 0 | 0.00036504 | 17.0131
Ba+2 | 7.5075 | 0 | 0 | 0 | 6.9312 | 6.931 | 6.9487 | 0 | 4.6003 | 7.0277
MgF+1 | 2.1826 | 0 | 0 | 0 | 0.90705 | 0.90702 | 0.83128 | 0 | 23.5241 | 1.1412
N2 | 0 | 0 | 0 | 0 | 0 | 0 | 14.033 | 0 | 4.0151 | 0.011566
NH3 | 0.003577 | 0 | 0 | 0 | 2.1413 | 2.1413 | 7.1761e-06 | 0 | 0.0001076 | 2.195
F-1 | 0.26604 | 0 | 0 | 0 | 0.88731 | 0.88733 | 0.79058 | 0 | 0.63943 | 0.8274
Rb+1 | 0.3 | 0 | 0 | 0 | 0.29911 | 0.29911 | 0.2985 | 0 | 2.6819 | 0.30888
FeHCO3+1 | 3.8417 | 0 | 0 | 0 | 3.961e-05 | 3.9602e-05 | 9.9672e-06 | 0 | 0.15312 | 6.2172e-05
CaCO3 (Calcite) | 0.56541 | 0 | 0 | 0 | 1.1129 | 1.1129 | 7.015e-09 | 0 | 5.6814e-05 | 1.1294
Li[C2H3O2] | 0.050847 | 0 | 0 | 0 | 0.052934 | 0.052933 | 0.008789 | 0 | 3.5741 | 0.056618
Mn+2 | 0.66667 | 0 | 0 | 0 | 0.17326 | 0.17325 | 0.29914 | 0 | 1.7238 | 0.23437
Fe+2 | 2.9849 | 0 | 0 | 0 | 0.0048062 | 0.0048059 | 0.043982 | 0 | 0.21741 | 0.0065312
MnCl+1 | 0.21927 | 0 | 0 | 0 | 0.056495 | 0.05649 | 0.099147 | 0 | 2.4765 | 0.078089
CaCl2 | 0.0086608 | 0 | 0 | 0 | 0.00038792 | 0.0003879 | 0.00041836 | 0 | 2.7586 | 0.0004242
K[C2H3O2] | 0.33633 | 0 | 0 | 0 | 0.3449 | 0.3449 | 0.10855 | 0 | 0.12012 | 0.35776
HCl | 7.8743e-11 | 0 | 0 | 1.3549 | 8.6787e-15 | 8.6764e-15 | 4.0138e-08 | 0 | 1.3292e-06 | 1.0585e-14
MgOH+1 | 0.00032628 | 0 | 0 | 0 | 0.36936 | 0.36937 | 8.4119e-08 | 0 | 3.0424e-06 | 0.42832
CaSO4 | 0.73673 | 0 | 0 | 0 | 0.038728 | 0.038727 | 0.040014 | 0 | 0.16439 | 0.03937
CaF+1 | 0.23716 | 0 | 0 | 0 | 0.033802 | 0.033801 | 0.031481 | 0 | 0.55777 | 0.032407
HBO2 | 0.2013 | 0 | 0 | 0 | 0.0079815 | 0.0079808 | 0.20036 | 0 | 0.4365 | 0.009473
Ca[C2H3O2]2 | 0.63078 | 0 | 0 | 0 | 0.029172 | 0.029172 | 0.00083891 | 0 | 3.0594e-06 | 0.030138
MgCO3 | 0.034385 | 0 | 0 | 0 | 0.19509 | 0.1951 | 1.2045e-09 | 0 | 9.0857e-07 | 0.25564
HF | 8.9721e-05 | 0 | 0 | 0 | 3.3467e-08 | 3.3463e-08 | 0.13485 | 0 | 0.50733 | 3.6744e-08
NaMgSO4+1 | 0.32777 | 0 | 0 | 0 | 0.055833 | 0.055833 | 0.055893 | 0 | 0.047921 | 0.075188
Mn(OH)+1 | 8.0433e-05 | 0 | 0 | 0 | 0.18672 | 0.18671 | 7.1695e-08 | 0 | 1.4731e-06 | 0.21745
Fe[C2H3O2]+1 | 0.28404 | 0 | 0 | 0 | 0.00048295 | 0.00048293 | 0.00073383 | 0 | 0.16691 | 0.00067544
SrSO4 | 0.053322 | 0 | 0 | 0 | 0.007025 | 0.0070249 | 0.0069902 | 0 | 0.2115 | 0.0072016
CaOH+1 | 0.00019876 | 0 | 0 | 0 | 0.0771 | 0.077099 | 1.7874e-08 | 0 | 3.7013e-07 | 0.068277
HSiO3-1 | 0.10376 | 0 | 0 | 0 | 0.0080371 | 0.0080361 | 1.2866e-07 | 0 | 9.738e-06 | 0.0070642
Fe[C2H3O2]2 | 0.038388 | 0 | 0 | 0 | 6.8254e-05 | 6.8253e-05 | 1.7225e-05 | 0 | 0.068713 | 9.8589e-05
FeOH+1 | 0.0021861 | 0 | 0 | 0 | 0.032271 | 0.03227 | 6.5468e-08 | 0 | 8.7012e-07 | 0.037552
Ba[C2H3O2]+1 | 0.014325 | 0 | 0 | 0 | 0.01386 | 0.013859 | 0.002319 | 0 | 0.026607 | 0.014443
BaCO3 | 0.00055667 | 0 | 0 | 0 | 0.023438 | 0.023436 | 1.4195e-10 | 0 | 1.9849e-09 | 0.022968
FeH(CO3)2-1 | 0.044322 | 0 | 0 | 0 | 1.6356e-05 | 1.6354e-05 | 2.4411e-14 | 0 | 4.5965e-11 | 2.4382e-05
MnO | 5.9053e-10 | 0 | 0 | 0 | 0.012449 | 0.012448 | 1.0613e-15 | 0 | 2.8924e-14 | 0.012503
HSO4-1 | 3.2842e-05 | 0 | 0 | 0 | 3.8928e-09 | 3.8921e-09 | 0.017504 | 0 | 0.0095168 | 4.5513e-09
H2S | 0.015805 | 0 | 0 | 0 | 1.1758e-07 | 1.1756e-07 | 0.0013532 | 0 | 0.0090112 | 1.1806e-07
BaOH+1 | 8.9463e-07 | 0 | 0 | 0 | 0.0081134 | 0.0081131 | 1.7974e-09 | 0 | 3.6419e-09 | 0.0070691
SrOH+1 | 4.7659e-06 | 0 | 0 | 0 | 0.007011 | 0.0070107 | 1.5567e-09 | 0 | 2.5289e-08 | 0.0062166
FeO | 4.9735e-08 | 0 | 0 | 0 | 0.006667 | 0.0066667 | 3.0031e-15 | 0 | 5.2943e-14 | 0.0066916
LiKSO4 | 4.9576e-05 | 0 | 0 | 0 | 5.3118e-05 | 5.3117e-05 | 5.265e-05 | 0 | 0.012342 | 5.6392e-05
HS-1 | 0.0091776 | 0 | 0 | 0 | 0.00061522 | 0.00061519 | 1.5693e-06 | 0 | 1.1382e-05 | 0.00053078
FeHS+1 | 0.0015131 | 0 | 0 | 0 | 1.6609e-07 | 1.6608e-07 | 3.948e-09 | 0 | 0.0058046 | 2.0079e-07
FeS | 0.0017156 | 0 | 0 | 0 | 0.0017159 | 0.0017157 | 8.8756e-12 | 0 | 2.6523e-09 | 0.0017242
LiB(OH)4 | 5.7691e-06 | 0 | 0 | 0 | 0.002064 | 0.0020639 | 1.1517e-08 | 0 | 3.4539e-06 | 0.002191
KMgSO4+1 | 0.0025876 | 0 | 0 | 0 | 0.00034795 | 0.00034796 | 0.00035201 | 0 | 0.001989 | 0.00047369
NH2CO2-1 | 0.00054715 | 0 | 0 | 0 | 0.0016324 | 0.0016323 | 1.4826e-10 | 0 | 1.286e-08 | 0.001892
B2O(OH)5-1 | 6.0273e-05 | 0 | 0 | 0 | 0.00085352 | 0.00085344 | 1.2053e-07 | 0 | 1.2457e-05 | 0.0010489
FeCl+1 | 0.00054299 | 0 | 0 | 0 | 8.8847e-07 | 8.8834e-07 | 8.2921e-06 | 0 | 0.0017648 | 1.2445e-06
LiCl | 1.041e-05 | 0 | 0 | 0 | 1.0424e-05 | 1.0423e-05 | 1.0598e-05 | 0 | 0.0019394 | 1.1107e-05
HFeO2-1 | 5.3463e-13 | 0 | 0 | 0 | 0.00064752 | 0.00064752 | 6.4666e-23 | 0 | 4.9257e-22 | 0.00055864
Si(OH)3F.2H2O | 0.00015727 | 0 | 0 | 0 | 4.8149e-13 | 4.8137e-13 | 0.00014005 | 0 | 0.0014823 | 5.283e-13
HMnO2-1 | 1.0075e-15 | 0 | 0 | 0 | 0.00019189 | 0.00019189 | 3.6275e-24 | 0 | 4.2716e-23 | 0.00016572
Fe(NH3)+2 | 5.108e-05 | 0 | 0 | 0 | 4.9246e-05 | 4.9244e-05 | 1.4991e-09 | 0 | 1.5045e-08 | 6.7689e-05
H2SiO4-2 | 9.2146e-08 | 0 | 0 | 0 | 6.3173e-05 | 6.3166e-05 | 2.2436e-16 | 0 | 7.859e-15 | 4.784e-05
B3O3(OH)4-1 | 9.4721e-06 | 0 | 0 | 0 | 5.3633e-06 | 5.3628e-06 | 1.9095e-08 | 0 | 0.00012668 | 7.9039e-06
Ba[C2H3O2]2 | 1.1366e-05 | 0 | 0 | 0 | 1.1499e-05 | 1.1499e-05 | 3.196e-07 | 0 | 6.4315e-05 | 1.238e-05
MgSO4 | 1.2991e-05 | 0 | 0 | 0 | 1.7648e-06 | 1.7646e-06 | 1.799e-06 | 0 | 1.9423e-05 | 2.369e-06
NaHF2 | 1.2073e-09 | 0 | 0 | 0 | 1.5664e-12 | 1.5662e-12 | 5.615e-06 | 0 | 3.0284e-05 | 1.6413e-12
B2O3 | 5.8799e-08 | 0 | 0 | 0 | 9.2199e-11 | 9.2181e-11 | 5.8844e-08 | 0 | 2.3555e-05 | 1.3262e-10
LiOH | 8.9037e-10 | 0 | 0 | 0 | 8.0545e-06 | 8.0543e-06 | 1.7853e-12 | 0 | 1.348e-10 | 7.2112e-06
FeSO4 | 9.5659e-06 | 0 | 0 | 0 | 1.6814e-08 | 1.6812e-08 | 1.5312e-07 | 0 | 3.4882e-06 | 2.2751e-08
Fe(NH3)2+2 | 4.1168e-09 | 0 | 0 | 0 | 2.3768e-06 | 2.3767e-06 | 2.4194e-16 | 0 | 2.0868e-14 | 3.3336e-06
SrCO3 | 4.018e-07 | 0 | 0 | 0 | 2.229e-06 | 2.2285e-06 | 1.3489e-14 | 0 | 4.9659e-12 | 2.264e-06
C4H8O4 | 3.515e-12 | 0 | 0 | 0 | 4.6626e-20 | 4.6611e-20 | 2.6339e-08 | 0 | 5.315e-06 | 6.8595e-20
NaOH.Na2SO4 | 1.5517e-10 | 0 | 0 | 0 | 1.8087e-06 | 1.8089e-06 | 3.9204e-13 | 0 | 3.4725e-12 | 1.6551e-06
Na2SO4.NaHSO4 | 3.1344e-11 | 0 | 0 | 0 | 4.8018e-15 | 4.8007e-15 | 2.1224e-08 | 0 | 4.017e-06 | 6.0855e-15
LiOHCO3-2 | 2.2043e-12 | 0 | 0 | 0 | 8.8839e-07 | 8.8836e-07 | 1.1825e-21 | 0 | 6.6152e-20 | 7.735e-07
CH3COOH2+1 | 2.6435e-12 | 0 | 0 | 0 | 3.3529e-20 | 3.3519e-20 | 1.1399e-07 | 0 | 2.1111e-06 | 4.7684e-20
MnO2-2 | 4.1086e-22 | 0 | 0 | 0 | 6.9969e-07 | 6.9966e-07 | 2.9364e-33 | 0 | 1.202e-32 | 5.237e-07
S-2 | 3.6005e-10 | 0 | 0 | 0 | 2.0008e-07 | 2.0007e-07 | 1.1324e-16 | 0 | 2.1356e-19 | 1.4392e-07
BaSO4 | 5.9717e-08 | 0 | 0 | 0 | 5.9725e-08 | 5.972e-08 | 5.9843e-08 | 0 | 6.8769e-08 | 6.0073e-08
Fe(NH3)3+2 | 7.8202e-14 | 0 | 0 | 0 | 2.7037e-08 | 2.7037e-08 | 9.2046e-24 | 0 | 6.8233e-21 | 3.8712e-08
B4O5(OH)4-2 | 1.15e-10 | 0 | 0 | 0 | 2.3047e-08 | 2.3046e-08 | 4.5848e-16 | 0 | 1.8654e-11 | 3.4925e-08
HBr | 1.3524e-14 | 0 | 0 | 0 | 1.4971e-18 | 1.4967e-18 | 6.7725e-12 | 0 | 2.0597e-10 | 1.8233e-18
HI | 9.6468e-15 | 0 | 0 | 0 | 1.0645e-18 | 1.0643e-18 | 4.8132e-12 | 0 | 7.7308e-11 | 1.2947e-18
B5O6(OH)6-3 | 6.1151e-17 | 0 | 0 | 0 | 4.2912e-12 | 4.2911e-12 | 4.7721e-25 | 0 | 5.3193e-20 | 6.7243e-12
H2SO4 | 9.7979e-18 | 0 | 0 | 0 | 1.292e-25 | 1.2914e-25 | 2.6272e-12 | 0 | 1.2751e-12 | 1.7707e-25
Fe(NH3)4+2 | 1.6387e-21 | 0 | 0 | 0 | 3.3929e-13 | 3.3928e-13 | 3.8661e-34 | 0 | 2.463e-30 | 4.9695e-13
SiF6-2 | 5.7152e-24 | 0 | 0 | 0 | 9.4253e-42 | 9.4216e-42 | 1.4202e-13 | 0 | 8.5755e-14 | 1.1527e-41
KOH | 8.9822e-19 | 0 | 0 | 0 | 7.969e-15 | 7.967e-15 | 1.7731e-21 | 0 | 2.6894e-21 | 7.1972e-15
HSiF6.2H2O-1 | 1.286e-28 | 0 | 0 | 0 | 2.3713e-50 | 2.3701e-50 | 1.6145e-15 | 0 | 1.6745e-15 | 3.3662e-50
SiF4.2H2O | 1.6129e-25 | 0 | 0 | 0 | 2.4433e-44 | 2.442e-44 | 4.6481e-16 | 0 | 2.3566e-15 | 3.4584e-44
MgCl2 | 2.0097e-16 | 0 | 0 | 0 | 2.4136e-17 | 2.4131e-17 | 2.5852e-17 | 0 | 1.0462e-15 | 3.4075e-17
Fe(NH3)5+2 | 3.3692e-29 | 0 | 0 | 0 | 4.1774e-18 | 4.1773e-18 | 1.5932e-44 | 0 | 8.7231e-40 | 6.259e-18
SO3F-1 | 4.3566e-24 | 0 | 0 | 0 | 1.8955e-31 | 1.8946e-31 | 3.452e-18 | 0 | 1.7328e-18 | 2.4474e-31
H2F+1 | 6.3746e-26 | 0 | 0 | 0 | 2.5778e-33 | 2.5766e-33 | 4.7164e-20 | 0 | 2.4702e-20 | 3.3288e-33
NaF.3HF | 1.1786e-31 | 0 | 0 | 0 | 2.0605e-41 | 2.0594e-41 | 1.2038e-21 | 0 | 2.373e-21 | 2.5858e-41
Fe(NH3)6+2 | 6.8258e-37 | 0 | 0 | 0 | 5.0683e-23 | 5.0681e-23 | 6.4695e-55 | 0 | 3.0443e-49 | 7.7681e-23
SiF4 | 2.6509e-33 | 0 | 0 | 0 | 4.0172e-52 | 4.015e-52 | 7.6454e-24 | 0 | 6.4928e-23 | 5.6952e-52
SO3 | 8.5676e-32 | 0 | 0 | 0 | 1.1226e-39 | 1.1219e-39 | 2.2922e-26 | 0 | 7.9819e-27 | 1.5525e-39
SiF6.SiF4.2H2O(2-) | 6.6667e-48 | 0 | 0 | 0 | 1.6646e-84 | 1.6638e-84 | 4.7257e-28 | 0 | 1.2546e-27 | 2.7982e-84
NaF.4HF | 1.0551e-42 | 0 | 0 | 0 | 6.7692e-56 | 6.7662e-56 | 1.5875e-29 | 0 | 1.8919e-29 | 9.1508e-56
HSO3F | 7.1818e-39 | 0 | 0 | 0 | 3.4583e-50 | 3.456e-50 | 2.85e-30 | 0 | 2.5584e-30 | 5.2411e-50
(HF)6 | 2.0317e-69 | 0 | 0 | 0 | 4.9707e-90 | 4.9657e-90 | 2.1447e-50 | 0 | 1.1957e-51 | 8.462e-90
Solids (g/hr)
Row filter applied: only show non-zero rows
CaCO3 (Calcite) | 0 | 0 | 0 | 0 | 81396.4 | 40.1702 | 0 | 0 | 0 | 81356.1
Na2CO3.10H2O (Natron) | 0 | 133875 | 0 | 0 | 0 | 0 | 0 | 0 | 0 | 0
Mg3Si2O5(OH)4 (Poor-crystalline Antigorite) | 0 | 0 | 0 | 0 | 7032.6 | 3.4707 | 0 | 0 | 0 | 7029.13
SrCO3 (Strontianite) | 0 | 0 | 0 | 0 | 5793.81 | 2.8593 | 0 | 0 | 0 | 5790.95
BaSO4 (Barite) | 2845.15 | 0 | 0 | 0 | 2890.42 | 1.4265 | 1.4023 | 0 | 547.755 | 3385.23
Mg(OH)2 (Brucite) | 0 | 0 | 0 | 0 | 4747.07 | 2.3427 | 0 | 0 | 0 | 4742.1
Fe(OH)2 (Amakinite) | 0 | 0 | 0 | 0 | 1126.28 | 0.55583 | 0 | 0 | 0 | 1125.72
FeCO3 (Siderite) | 942.652 | 0 | 0 | 0 | 0 | 0 | 0 | 0 | 0 | 0
FeS (Pyrrhotite) | 151.349 | 0 | 0 | 0 | 154.599 | 0.076297 | 0 | 0 | 0 | 154.523
Mn(OH)2 (Pyrochroite) | 0 | 0 | 0 | 0 | 35.5396 | 0.01754 | 0 | 0 | 0 | 35.4814
Total, True (Speciated) (mg/L)
Row filter applied: only show non-zero rows
H2O | 986548 | 151558 | 754932 | 770140 | 985719 | 986462 | 986151 | 997053 | 786292 | 876762
Na2CO3.10H2O | 0 | 1229270 | 0 | 0 | 0 | 0 | 0 | 0 | 0 | 0
Na+1 | 12662.3 | 18663.6 | 415325 | 0 | 13468.8 | 13479 | 13476.8 | 0 | 108319 | 12375.8
Cl-1 | 20623 | 0 | 0 | 213595 | 20548.3 | 20563.8 | 20927.1 | 0 | 168401 | 18895
OH-1 | 0.0011125 | 22.1134 | 307246 | 8.955e-12 | 10.142 | 10.1498 | 2.2511e-06 | 0.0017082 | 1.4167e-06 | 7.8091
CaCO3 (Calcite) | 0.5654 | 0 | 0 | 0 | 1622.97 | 1.9187 | 7.015e-09 | 0 | 5.0899e-05 | 237883
H3O+1 | 0.0054261 | 1.895e-09 | 1.7862e-15 | 114611 | 5.941e-07 | 5.9447e-07 | 2.6816 | 0.0019107 | 0.37663 | 6.1342e-07
NaOH | 6.2602e-10 | 7.1055e-05 | 32360.8 | 0 | 6.0218e-06 | 6.0256e-06 | 1.3232e-12 | 0 | 2.2213e-11 | 4.8114e-06
CO3-2 | 0.30007 | 24269.2 | 0 | 0 | 11.9046 | 11.9137 | 7.1765e-08 | 0 | 1.9521e-06 | 10.4989
Mg3Si2O5(OH)4 (Poor-crystalline Antigorite) | 0 | 0 | 0 | 0 | 140.128 | 0.069628 | 0 | 0 | 0 | 20552.9
SrCO3 | 4.0179e-07 | 0 | 0 | 0 | 115.444 | 0.057365 | 1.3489e-14 | 0 | 4.4489e-12 | 16932.5
Mg(OH)2 | 0 | 0 | 0 | 0 | 94.5876 | 0.046999 | 0 | 0 | 0 | 13865.7
BaSO4 | 56.9021 | 0 | 0 | 0 | 57.593 | 0.028617 | 0.028076 | 0 | 88.2709 | 9898.27
C2H4O2 | 6.3617 | 0 | 0 | 0 | 0.00073497 | 0.00073544 | 546.386 | 0 | 4467.15 | 0.00078921
Fe(OH)2 | 0 | 0 | 0 | 0 | 22.4417 | 0.011151 | 0 | 0 | 0 | 3291.56
C2H3O2-1 | 571.902 | 0 | 0 | 0 | 587.713 | 588.156 | 97.7454 | 0 | 269.507 | 538.722
K+1 | 107.863 | 0 | 0 | 0 | 107.46 | 107.541 | 107.416 | 0 | 864.91 | 98.7439
Na[C2H3O2] | 72.64 | 0 | 0 | 0 | 80.3022 | 80.3634 | 14.6782 | 0 | 681.091 | 75.5942
Ca+2 | 668.238 | 0 | 0 | 0 | 27.943 | 27.9641 | 29.178 | 0 | 205.619 | 25.729
Br-1 | 54.999 | 0 | 0 | 0 | 54.795 | 54.8364 | 54.7245 | 0 | 440.487 | 50.3508
FeS | 3.0286 | 0 | 0 | 0 | 3.0822 | 0.0032464 | 8.8756e-12 | 0 | 2.3761e-09 | 451.821
HCO3-1 | 317.774 | 86.7819 | 0 | 0 | 1.574 | 1.575 | 0.04274 | 0 | 0.53842 | 1.5948
B(OH)3 | 32.4482 | 0 | 0 | 0 | 1.2881 | 1.2889 | 32.3072 | 0 | 186.586 | 1.3663
I-1 | 16.9997 | 0 | 0 | 0 | 16.9366 | 16.9494 | 16.9148 | 0 | 136.151 | 15.563
Mg+2 | 86.7073 | 0 | 0 | 0 | 10.5897 | 10.5978 | 10.9285 | 0 | 79.9612 | 12.7652
Sr+2 | 77.9731 | 0 | 0 | 0 | 9.1823 | 9.1891 | 9.2102 | 0 | 74.0707 | 8.4546
B(OH)3Cl-1 | 4.9914 | 0 | 0 | 0 | 0.19869 | 0.19883 | 5.0813 | 0 | 159.187 | 0.2161
N2 | 0 | 0 | 0 | 0 | 0 | 0 | 14.033 | 0 | 112.954 | 0.010284
NH4+1 | 11.6325 | 0 | 0 | 0 | 0.76827 | 0.76884 | 11.5926 | 0 | 93.3113 | 0.81229
CO2 | 71.8218 | 2.2961e-05 | 0 | 0 | 3.9701e-05 | 3.9724e-05 | 4.8727 | 0 | 39.0296 | 4.6608e-05
Ca[C2H3O2]+1 | 29.6357 | 0 | 0 | 0 | 1.3243 | 1.3254 | 0.22971 | 0 | 71.6809 | 1.2524
Mn(OH)2 | 0 | 0 | 0 | 0 | 0.70814 | 0.00035188 | 0 | 0 | 0 | 103.746
NaB(OH)4 | 0.082114 | 0 | 0 | 0 | 30.9104 | 30.934 | 0.00017255 | 0 | 0.01002 | 28.9366
SO4-2 | 7.8098 | 0 | 0 | 0 | 8.1072 | 8.1131 | 8.0784 | 0 | 29.2362 | 7.3575
SiO2 | 60.9179 | 0 | 0 | 0 | 0.00051053 | 0.00051082 | 0.03687 | 0 | 0.29668 | 0.00045827
B(OH)4-1 | 0.056984 | 0 | 0 | 0 | 19.9785 | 19.9935 | 0.00011187 | 0 | 4.4108e-07 | 17.683
Li+1 | 3.9946 | 0 | 0 | 0 | 3.9794 | 3.9824 | 3.979 | 0 | 31.6978 | 3.6564
NH4OH | 0.027839 | 0 | 0 | 0 | 16.6549 | 16.6676 | 5.5741e-05 | 0 | 0.00032703 | 15.1272
Ba+2 | 7.5074 | 0 | 0 | 0 | 6.926 | 6.931 | 6.9487 | 0 | 4.1213 | 6.2487
MgF+1 | 2.1826 | 0 | 0 | 0 | 0.90636 | 0.90702 | 0.83128 | 0 | 21.0749 | 1.0147
FeCO3 | 18.8527 | 0 | 0 | 0 | 0 | 0 | 0 | 0 | 0 | 0
NaOHCO3-2 | 5.5419e-10 | 12.2035 | 0 | 0 | 0.00023776 | 0.00023795 | 3.1624e-19 | 0 | 7.6286e-18 | 0.00018336
NH3 | 0.0035769 | 0 | 0 | 0 | 2.1397 | 2.1413 | 7.1761e-06 | 0 | 9.6422e-05 | 1.9517
F-1 | 0.26604 | 0 | 0 | 0 | 0.88665 | 0.88733 | 0.79058 | 0 | 0.57286 | 0.73568
FeHCO3+1 | 3.8417 | 0 | 0 | 0 | 3.958e-05 | 3.9602e-05 | 9.9672e-06 | 0 | 0.13718 | 5.528e-05
Rb+1 | 0.29999 | 0 | 0 | 0 | 0.29888 | 0.29911 | 0.2985 | 0 | 2.4027 | 0.27464
Li[C2H3O2] | 0.050846 | 0 | 0 | 0 | 0.052894 | 0.052933 | 0.008789 | 0 | 3.2019 | 0.050342
Fe+2 | 2.9848 | 0 | 0 | 0 | 0.0048025 | 0.0048059 | 0.043982 | 0 | 0.19477 | 0.0058072
Mn+2 | 0.66666 | 0 | 0 | 0 | 0.17313 | 0.17325 | 0.29914 | 0 | 1.5444 | 0.20839
MnCl+1 | 0.21927 | 0 | 0 | 0 | 0.056452 | 0.05649 | 0.099147 | 0 | 2.2187 | 0.069433
CaCl2 | 0.0086607 | 0 | 0 | 0 | 0.00038763 | 0.0003879 | 0.00041836 | 0 | 2.4714 | 0.00037717
K[C2H3O2] | 0.33633 | 0 | 0 | 0 | 0.34464 | 0.3449 | 0.10855 | 0 | 0.10761 | 0.31811
HCl | 7.8741e-11 | 0 | 0 | 1.3549 | 8.6722e-15 | 8.6764e-15 | 4.0138e-08 | 0 | 1.2577e-06 | 9.4114e-15
MgOH+1 | 0.00032628 | 0 | 0 | 0 | 0.36909 | 0.36937 | 8.4119e-08 | 0 | 2.7256e-06 | 0.38084
CaSO4 | 0.73671 | 0 | 0 | 0 | 0.038699 | 0.038727 | 0.040014 | 0 | 0.14727 | 0.035006
CaF+1 | 0.23715 | 0 | 0 | 0 | 0.033776 | 0.033801 | 0.031481 | 0 | 0.4997 | 0.028815
HBO2 | 0.2013 | 0 | 0 | 0 | 0.0079755 | 0.0079808 | 0.20036 | 0 | 0.39106 | 0.008423
Ca[C2H3O2]2 | 0.63077 | 0 | 0 | 0 | 0.02915 | 0.029172 | 0.00083891 | 0 | 2.7409e-06 | 0.026798
MgCO3 | 0.034384 | 0 | 0 | 0 | 0.19495 | 0.1951 | 1.2045e-09 | 0 | 8.1397e-07 | 0.2273
NaMgSO4+1 | 0.32777 | 0 | 0 | 0 | 0.055791 | 0.055833 | 0.055893 | 0 | 0.042931 | 0.066854
HF | 8.972e-05 | 0 | 0 | 0 | 3.3442e-08 | 3.3463e-08 | 0.13485 | 0 | 0.45451 | 3.2671e-08
Mn(OH)+1 | 8.0431e-05 | 0 | 0 | 0 | 0.18658 | 0.18671 | 7.1695e-08 | 0 | 1.3197e-06 | 0.19334
Fe[C2H3O2]+1 | 0.28403 | 0 | 0 | 0 | 0.00048259 | 0.00048293 | 0.00073383 | 0 | 0.14953 | 0.00060057
SrSO4 | 0.053321 | 0 | 0 | 0 | 0.0070197 | 0.0070249 | 0.0069902 | 0 | 0.18948 | 0.0064033
CaOH+1 | 0.00019876 | 0 | 0 | 0 | 0.077042 | 0.077099 | 1.7874e-08 | 0 | 3.3159e-07 | 0.060708
HSiO3-1 | 0.10376 | 0 | 0 | 0 | 0.0080311 | 0.0080361 | 1.2866e-07 | 0 | 8.7241e-06 | 0.0062812
Fe[C2H3O2]2 | 0.038387 | 0 | 0 | 0 | 6.8202e-05 | 6.8252e-05 | 1.7225e-05 | 0 | 0.061559 | 8.7661e-05
FeOH+1 | 0.002186 | 0 | 0 | 0 | 0.032247 | 0.03227 | 6.5468e-08 | 0 | 7.7953e-07 | 0.03339
Ba[C2H3O2]+1 | 0.014324 | 0 | 0 | 0 | 0.013849 | 0.013859 | 0.002319 | 0 | 0.023837 | 0.012842
BaCO3 | 0.00055666 | 0 | 0 | 0 | 0.02342 | 0.023436 | 1.4195e-10 | 0 | 1.7783e-09 | 0.020422
FeH(CO3)2-1 | 0.044321 | 0 | 0 | 0 | 1.6343e-05 | 1.6354e-05 | 2.4411e-14 | 0 | 4.1179e-11 | 2.1679e-05
MnO | 5.9052e-10 | 0 | 0 | 0 | 0.012439 | 0.012448 | 1.0613e-15 | 0 | 2.5913e-14 | 0.011117
HSO4-1 | 3.2841e-05 | 0 | 0 | 0 | 3.8899e-09 | 3.8921e-09 | 0.017504 | 0 | 0.008526 | 4.0468e-09
H2S | 0.015805 | 0 | 0 | 0 | 1.1749e-07 | 1.1756e-07 | 0.0013532 | 0 | 0.0089016 | 1.0497e-07
BaOH+1 | 8.9461e-07 | 0 | 0 | 0 | 0.0081073 | 0.0081131 | 1.7974e-09 | 0 | 3.2627e-09 | 0.0062855
SrOH+1 | 4.7658e-06 | 0 | 0 | 0 | 0.0070057 | 0.0070107 | 1.5567e-09 | 0 | 2.2656e-08 | 0.0055275
FeO | 4.9734e-08 | 0 | 0 | 0 | 0.0066619 | 0.0066667 | 3.0031e-15 | 0 | 4.7431e-14 | 0.0059498
LiKSO4 | 4.9575e-05 | 0 | 0 | 0 | 5.3078e-05 | 5.3117e-05 | 5.265e-05 | 0 | 0.011057 | 5.0141e-05
HS-1 | 0.0091774 | 0 | 0 | 0 | 0.00061476 | 0.00061519 | 1.5693e-06 | 0 | 1.0197e-05 | 0.00047194
FeHS+1 | 0.0015131 | 0 | 0 | 0 | 1.6596e-07 | 1.6608e-07 | 3.948e-09 | 0 | 0.0052003 | 1.7854e-07
LiB(OH)4 | 5.769e-06 | 0 | 0 | 0 | 0.0020624 | 0.0020639 | 1.1517e-08 | 0 | 3.0943e-06 | 0.0019481
KMgSO4+1 | 0.0025875 | 0 | 0 | 0 | 0.00034769 | 0.00034795 | 0.00035201 | 0 | 0.0017819 | 0.00042118
NH2CO2-1 | 0.00054714 | 0 | 0 | 0 | 0.0016312 | 0.0016323 | 1.4826e-10 | 0 | 1.1521e-08 | 0.0016822
B2O(OH)5-1 | 6.0272e-05 | 0 | 0 | 0 | 0.00085287 | 0.00085344 | 1.2053e-07 | 0 | 1.116e-05 | 0.00093261
FeCl+1 | 0.00054298 | 0 | 0 | 0 | 8.8781e-07 | 8.8834e-07 | 8.2921e-06 | 0 | 0.0015811 | 1.1066e-06
HFeO2-1 | 5.3462e-13 | 0 | 0 | 0 | 0.00064703 | 0.00064752 | 6.4666e-23 | 0 | 4.4128e-22 | 0.00049672
LiCl | 1.041e-05 | 0 | 0 | 0 | 1.0416e-05 | 1.0423e-05 | 1.0598e-05 | 0 | 0.0017375 | 9.8757e-06
Si(OH)3F.2H2O | 0.00015726 | 0 | 0 | 0 | 4.8113e-13 | 4.8137e-13 | 0.00014005 | 0 | 0.001328 | 4.6974e-13
HMnO2-1 | 1.0075e-15 | 0 | 0 | 0 | 0.00019175 | 0.00019189 | 3.6275e-24 | 0 | 3.8269e-23 | 0.00014735
Fe(NH3)+2 | 5.1079e-05 | 0 | 0 | 0 | 4.9209e-05 | 4.9244e-05 | 1.4991e-09 | 0 | 1.3479e-08 | 6.0186e-05
H2SiO4-2 | 9.2144e-08 | 0 | 0 | 0 | 6.3125e-05 | 6.3166e-05 | 2.2436e-16 | 0 | 7.0408e-15 | 4.2537e-05
B3O3(OH)4-1 | 9.4719e-06 | 0 | 0 | 0 | 5.3593e-06 | 5.3628e-06 | 1.9095e-08 | 0 | 0.00011349 | 7.0277e-06
Ba[C2H3O2]2 | 1.1365e-05 | 0 | 0 | 0 | 1.1491e-05 | 1.1499e-05 | 3.196e-07 | 0 | 5.7619e-05 | 1.1008e-05
MgSO4 | 1.2991e-05 | 0 | 0 | 0 | 1.7635e-06 | 1.7646e-06 | 1.799e-06 | 0 | 1.7401e-05 | 2.1064e-06
NaHF2 | 1.2073e-09 | 0 | 0 | 0 | 1.5652e-12 | 1.5662e-12 | 5.615e-06 | 0 | 2.7131e-05 | 1.4594e-12
LiOH | 8.9035e-10 | 0 | 0 | 0 | 8.0485e-06 | 8.0543e-06 | 1.7853e-12 | 0 | 1.2077e-10 | 6.4118e-06
B2O3 | 5.8798e-08 | 0 | 0 | 0 | 9.2129e-11 | 9.2181e-11 | 5.8844e-08 | 0 | 2.1103e-05 | 1.1792e-10
FeSO4 | 9.5658e-06 | 0 | 0 | 0 | 1.6801e-08 | 1.6812e-08 | 1.5312e-07 | 0 | 3.125e-06 | 2.0229e-08
C4H8O4 | 3.5149e-12 | 0 | 0 | 0 | 4.6591e-20 | 4.6611e-20 | 2.6339e-08 | 0 | 1.1965e-05 | 6.0991e-20
Fe(NH3)2+2 | 4.1167e-09 | 0 | 0 | 0 | 2.375e-06 | 2.3767e-06 | 2.4194e-16 | 0 | 1.8696e-14 | 2.964e-06
NaOH.Na2SO4 | 1.5517e-10 | 0 | 0 | 0 | 1.8074e-06 | 1.8089e-06 | 3.9204e-13 | 0 | 3.111e-12 | 1.4716e-06
Na2SO4.NaHSO4 | 3.1343e-11 | 0 | 0 | 0 | 4.7981e-15 | 4.8007e-15 | 2.1224e-08 | 0 | 3.5988e-06 | 5.4109e-15
LiOHCO3-2 | 2.2042e-12 | 0 | 0 | 0 | 8.8771e-07 | 8.8836e-07 | 1.1825e-21 | 0 | 5.9265e-20 | 6.8776e-07
CH3COOH2+1 | 2.6435e-12 | 0 | 0 | 0 | 3.3504e-20 | 3.3519e-20 | 1.1399e-07 | 0 | 1.8913e-06 | 4.2398e-20
MnO2-2 | 4.1085e-22 | 0 | 0 | 0 | 6.9916e-07 | 6.9966e-07 | 2.9364e-33 | 0 | 1.0769e-32 | 4.6565e-07
S-2 | 3.6004e-10 | 0 | 0 | 0 | 1.9993e-07 | 2.0007e-07 | 1.1324e-16 | 0 | 1.9133e-19 | 1.2797e-07
Fe(NH3)3+2 | 7.8201e-14 | 0 | 0 | 0 | 2.7016e-08 | 2.7037e-08 | 9.2046e-24 | 0 | 6.1129e-21 | 3.4421e-08
B4O5(OH)4-2 | 1.15e-10 | 0 | 0 | 0 | 2.303e-08 | 2.3046e-08 | 4.5848e-16 | 0 | 1.6712e-11 | 3.1053e-08
HBr | 1.3524e-14 | 0 | 0 | 0 | 1.4959e-18 | 1.4967e-18 | 6.7725e-12 | 0 | 1.8517e-10 | 1.6212e-18
HI | 9.6467e-15 | 0 | 0 | 0 | 1.0637e-18 | 1.0643e-18 | 4.8132e-12 | 0 | 6.9296e-11 | 1.1512e-18
B5O6(OH)6-3 | 6.115e-17 | 0 | 0 | 0 | 4.288e-12 | 4.2911e-12 | 4.7721e-25 | 0 | 4.7655e-20 | 5.9789e-12
H2SO4 | 9.7978e-18 | 0 | 0 | 0 | 1.291e-25 | 1.2914e-25 | 2.6272e-12 | 0 | 1.1423e-12 | 1.5744e-25
Fe(NH3)4+2 | 1.6387e-21 | 0 | 0 | 0 | 3.3903e-13 | 3.3928e-13 | 3.8661e-34 | 0 | 2.2066e-30 | 4.4186e-13
SiF6-2 | 5.7151e-24 | 0 | 0 | 0 | 9.4182e-42 | 9.4216e-42 | 1.4202e-13 | 0 | 7.6826e-14 | 1.0249e-41
KOH | 8.982e-19 | 0 | 0 | 0 | 7.963e-15 | 7.967e-15 | 1.7731e-21 | 0 | 2.4094e-21 | 6.3994e-15
HSiF6.2H2O-1 | 1.286e-28 | 0 | 0 | 0 | 2.3695e-50 | 2.3701e-50 | 1.6145e-15 | 0 | 1.5002e-15 | 2.9931e-50
SiF4.2H2O | 1.6129e-25 | 0 | 0 | 0 | 2.4415e-44 | 2.442e-44 | 4.6481e-16 | 0 | 2.1113e-15 | 3.0751e-44
H4SiO4 | 0 | 0 | 0 | 0 | 0 | 0 | 0 | 0 | 1.9607e-15 | 0
MgCl2 | 2.0097e-16 | 0 | 0 | 0 | 2.4117e-17 | 2.4131e-17 | 2.5852e-17 | 0 | 9.3724e-16 | 3.0298e-17
Fe(NH3)5+2 | 3.3691e-29 | 0 | 0 | 0 | 4.1742e-18 | 4.1773e-18 | 1.5932e-44 | 0 | 7.8149e-40 | 5.5652e-18
SO3F-1 | 4.3565e-24 | 0 | 0 | 0 | 1.8941e-31 | 1.8946e-31 | 3.452e-18 | 0 | 1.5524e-18 | 2.1761e-31
H2F+1 | 6.3745e-26 | 0 | 0 | 0 | 2.5758e-33 | 2.5766e-33 | 4.7164e-20 | 0 | 2.213e-20 | 2.9598e-33
NaF.3HF | 1.1786e-31 | 0 | 0 | 0 | 2.0589e-41 | 2.0594e-41 | 1.2038e-21 | 0 | 2.126e-21 | 2.2992e-41
SiF4 | 2.6508e-33 | 0 | 0 | 0 | 4.0142e-52 | 4.015e-52 | 7.6454e-24 | 0 | 3.8602e-22 | 5.0639e-52
Fe(NH3)6+2 | 6.8257e-37 | 0 | 0 | 0 | 5.0644e-23 | 5.0681e-23 | 6.4695e-55 | 0 | 2.7273e-49 | 6.907e-23
SO3 | 8.5674e-32 | 0 | 0 | 0 | 1.1217e-39 | 1.1219e-39 | 2.2922e-26 | 0 | 7.1509e-27 | 1.3804e-39
SiF6.SiF4.2H2O(2-) | 6.6666e-48 | 0 | 0 | 0 | 1.6634e-84 | 1.6638e-84 | 4.7257e-28 | 0 | 1.124e-27 | 2.4881e-84
NaF.4HF | 1.055e-42 | 0 | 0 | 0 | 6.7641e-56 | 6.7662e-56 | 1.5875e-29 | 0 | 1.6949e-29 | 8.1364e-56
HSO3F | 7.1816e-39 | 0 | 0 | 0 | 3.4557e-50 | 3.456e-50 | 2.85e-30 | 0 | 2.292e-30 | 4.6601e-50
(HF)6 | 2.0316e-69 | 0 | 0 | 0 | 4.967e-90 | 4.9657e-90 | 2.1447e-50 | 0 | 1.0714e-51 | 7.524e-90
Liquid-1, Apparent (Molecular) (mg/L)
Row filter applied: only show non-zero rows
H2O | 981300 | 959497 | 924948 | 878677 | 981178 | 981179 | 980846 | 997053 | 829983 | 980604
Na2O | 17074.9 | 159268 | 584916 |  | 18187.7 | 18187.7 | 18150.6 |  | 163076 | 18781.9
HCl | 21211.6 | 0 | 0 | 219669 | 21148.5 | 21148.6 | 21524 | 0 | 193385 | 21854.9
CO2 | 302.984 | 113092 | 0 | 0 | 10.4711 | 10.4711 | 4.9036 | 0 | 31.7585 | 10.5901
C2H4O2 | 590.863 | 0 | 0 | 0 | 589.105 | 589.105 | 587.891 | 0 | 5281.94 | 608.351
K2O | 126.875 |  |  |  | 126.497 | 126.497 | 126.239 |  | 1134.21 | 130.63
CaO | 952.859 |  |  |  | 40.6351 | 40.6353 | 41.0029 |  | 368.395 | 42.0428
LiC2H3O2.C2H4O2 | 72.6353 |  |  |  | 72.4192 | 72.4193 | 72.2715 |  | 649.33 | 74.7853
NaBr | 70.8246 |  |  |  | 70.6139 | 70.6139 | 70.4698 |  | 633.143 | 72.921
MgO | 145.928 |  |  |  | 18.8875 | 18.8878 | 18.912 |  | 169.916 | 25.4307
B2O3 | 20.2666 | 0 | 0 | 0 | 20.2063 | 20.2063 | 20.1651 | 0 | 181.175 | 20.8665
HI | 17.135 | 0 | 0 | 0 | 17.084 | 17.0841 | 17.0492 | 0 | 153.18 | 17.6422
SrO | 92.2428 |  |  |  | 10.878 | 10.8779 | 10.8959 |  | 97.8951 | 11.2552
NH3 | 11 | 0 | 0 | 0 | 10.9673 | 10.9673 | 10.9449 | 0 | 98.3355 | 11.3256
SO3 | 7.1501 | 0 | 0 | 0 | 6.8192 | 6.8191 | 6.8053 | 0 | 27.4301 | 6.9651
SiO2 | 61 | 0 | 0 | 0 | 0.0068153 | 0.0068144 | 0.036933 | 0 | 0.33182 | 0.0060517
KF | 3.9754 |  |  |  | 3.9635 | 3.9636 | 3.9555 |  | 35.5382 | 4.093
BaO | 8.3938 |  |  |  | 7.7758 | 7.7756 | 7.76 |  | 5.1571 | 7.8826
N2 | 0 | 0 | 0 | 0 | 0 | 0 | 14.033 | 0 | 4.0151 | 0.011566
MnO | 1.033 | 0 | 0 | 0 | 0.46476 | 0.46473 | 0.46406 | 0 | 4.1694 | 0.59094
FeO | 6.4186 | 0 | 0 | 0 | 0.047013 | 0.047011 | 0.057061 | 0 | 0.51267 | 0.054569
Rb2O | 0.32808 |  |  |  | 0.3271 | 0.3271 | 0.32644 |  | 2.9329 | 0.33779
Na2S | 0.0607 |  |  |  | 0.002976 | 0.0029758 | 0.0031025 |  | 0.025757 | 0.002784
Total, Apparent (Molecular) (mg/L)
Row filter applied: only show non-zero rows
B(OH)3 | 0 | 0 | 0 | 0 | 0 | 0 | 0 | 0 | 6.0833e-06 | 0
B2O3 | 20.2663 | 0 | 0 | 0 | 20.1911 | 20.2063 | 20.1651 | 0 | 162.313 | 18.5535
BaO | 8.3936 | 0 | 0 | 0 | 7.77 | 7.7756 | 7.76 | 0 | 4.6201 | 7.0088
BaSO4 | 56.9021 | 0 | 0 | 0 | 57.593 | 0.028617 | 0.028076 | 0 | 88.2709 | 9898.27
C2H4O2 | 590.852 | 0 | 0 | 0 | 588.661 | 589.105 | 587.891 | 0 | 4732.04 | 540.916
C4H8O4 | 0 | 0 | 0 | 0 | 0 | 0 | 0 | 0 | 7.2031e-06 | 0
CaCO3 (Calcite) | 0 | 0 | 0 | 0 | 1621.86 | 0.80588 | 0 | 0 | 0 | 237882
CaO | 952.842 | 0 | 0 | 0 | 40.6045 | 40.6352 | 41.0029 | 0 | 330.04 | 37.3825
CO2 | 302.979 | 17866.6 | 0 | 0 | 10.4632 | 10.4711 | 4.9036 | 0 | 39.4696 | 9.4162
Fe(OH)2 | 0 | 0 | 0 | 0 | 22.4417 | 0.011151 | 0 | 0 | 0 | 3291.56
FeCO3 | 18.8527 | 0 | 0 | 0 | 0 | 0 | 0 | 0 | 0 | 0
FeO | 6.4185 | 0 | 0 | 0 | 0.046977 | 0.047011 | 0.057061 | 0 | 0.45929 | 0.04852
FeS | 3.0269 | 0 | 0 | 0 | 3.0805 | 0.0015306 | 0 | 0 | 0 | 451.819
H2O | 981283 | 151584 | 924948 | 878677 | 980439 | 981178 | 980846 | 997053 | 743572 | 871905
H2S | 0 | 0 | 0 | 0 | 0 | 0 | 0 | 0 | 0.00082858 | 0
H2SO4 | 0 | 0 | 0 | 0 | 0 | 0 | 0 | 0 | 8.5229e-28 | 0
H4SiO4 | 0 | 0 | 0 | 0 | 0 | 0 | 0 | 0 | 1.9607e-15 | 0
HBO2 | 0 | 0 | 0 | 0 | 0 | 0 | 0 | 0 | 1.8433e-11 | 0
HBr | 0 | 0 | 0 | 0 | 0 | 0 | 0 | 0 | 6.4291e-13 | 0
HCl | 21211.3 | 0 | 0 | 219669 | 21132.6 | 21148.5 | 21524 | 0 | 173251 | 19432.3
HF | 0 | 0 | 0 | 0 | 0 | 0 | 0 | 0 | 1.7036e-08 | 0
(HF)6 | 0 | 0 | 0 | 0 | 0 | 0 | 0 | 0 | 1.4104e-55 | 0
HI | 17.1347 | 0 | 0 | 0 | 17.0712 | 17.084 | 17.0492 | 0 | 137.232 | 15.6866
HSO3F | 0 | 0 | 0 | 0 | 0 | 0 | 0 | 0 | 1.3235e-36 | 0
K2O | 126.872 | 0 | 0 | 0 | 126.402 | 126.497 | 126.239 | 0 | 1016.12 | 116.15
KF | 3.9753 | 0 | 0 | 0 | 3.9606 | 3.9635 | 3.9555 | 0 | 31.8382 | 3.6393
LiC2H3O2.C2H4O2 | 72.634 | 0 | 0 | 0 | 72.3647 | 72.4192 | 72.2715 | 0 | 581.726 | 66.4955
Mg(OH)2 | 0 | 0 | 0 | 0 | 94.5876 | 0.046999 | 0 | 0 | 0 | 13865.7
Mg3Si2O5(OH)4 (Poor-crystalline Antigorite) | 0 | 0 | 0 | 0 | 140.128 | 0.069628 | 0 | 0 | 0 | 20552.9
MgO | 145.926 | 0 | 0 | 0 | 18.8733 | 18.8878 | 18.912 | 0 | 152.226 | 22.6117
Mn(OH)2 | 0 | 0 | 0 | 0 | 0.70814 | 0.00035188 | 0 | 0 | 0 | 103.746
MnO | 1.033 | 0 | 0 | 0 | 0.46441 | 0.46473 | 0.46406 | 0 | 3.7353 | 0.52543
N2 | 0 | 0 | 0 | 0 | 0 | 0 | 14.033 | 0 | 112.954 | 0.010284
Na2CO3.10H2O | 0 | 1229270 | 0 | 0 | 0 | 0 | 0 | 0 | 0 | 0
Na2O | 17074.5 | 25161.6 | 584916 | 0 | 18174 | 18187.7 | 18150.6 | 0 | 146097 | 16700
Na2S | 0.060699 | 0 | 0 | 0 | 0.0029737 | 0.0029758 | 0.0031025 | 0 | 0.023075 | 0.0024754
NaBr | 70.8233 | 0 | 0 | 0 | 70.5607 | 70.6139 | 70.4698 | 0 | 567.224 | 64.8378
NH3 | 10.9998 | 0 | 0 | 0 | 10.959 | 10.9673 | 10.9449 | 0 | 88.0974 | 10.0702
Rb2O | 0.32807 | 0 | 0 | 0 | 0.32686 | 0.3271 | 0.32644 | 0 | 2.6275 | 0.30035
SiF4 | 0 | 0 | 0 | 0 | 0 | 0 | 0 | 0 | 3.2785e-22 | 0
SiO2 | 60.9989 | 0 | 0 | 0 | 0.0068102 | 0.0068144 | 0.036933 | 0 | 0.29728 | 0.0053809
SO3 | 7.15 | 0 | 0 | 0 | 6.8141 | 6.8191 | 6.8053 | 0 | 24.5743 | 6.1931
SrCO3 | 0 | 0 | 0 | 0 | 115.444 | 0.057363 | 0 | 0 | 0 | 16932.5
SrO | 92.2411 | 0 | 0 | 0 | 10.8698 | 10.8779 | 10.8959 | 0 | 87.7028 | 10.0075
MBG Totals, Liquid-1 (mg/L)
Row filter applied: only show non-zero rows
O(-2) | 876538 | 975468 | 972435 | 780352 | 876146 | 876147 | 875838 | 885481 | 779750 | 875794
H(+1) | 110408 | 107369 | 103503 | 104398 | 110392 | 110392 | 110365 | 111572 | 98334.9 | 110348
Na(+1) | 12683 | 118155 | 433925 | 0 | 13508.5 | 13508.5 | 13480.9 | 0 | 121121 | 13949.8
Cl(-1) | 20625.2 | 0 | 0 | 213596 | 20563.9 | 20563.9 | 20929 | 0 | 188038 | 21250.7
C(+4) | 82.69 | 30865 | 0 | 0 | 2.8578 | 2.8578 | 1.3383 | 0 | 8.6675 | 2.8902
ACETATEION | 649 | 0 | 0 | 0 | 647.069 | 647.069 | 645.737 | 0 | 5801.66 | 668.209
K(+1) | 108 | 0 | 0 | 0 | 107.679 | 107.679 | 107.459 | 0 | 965.476 | 111.197
Ca(+2) | 681 | 0 | 0 | 0 | 29.0415 | 29.0416 | 29.3044 | 0 | 263.288 | 30.0476
Br(-1) | 55 | 0 | 0 | 0 | 54.8364 | 54.8364 | 54.7245 | 0 | 491.677 | 56.628
Mg(+2) | 88 | 0 | 0 | 0 | 11.3898 | 11.39 | 11.4046 | 0 | 102.466 | 15.3356
I(-1) | 17 | 0 | 0 | 0 | 16.9494 | 16.9494 | 16.9148 | 0 | 151.973 | 17.5032
Sr(+2) | 78 | 0 | 0 | 0 | 9.1984 | 9.1983 | 9.2135 | 0 | 82.7795 | 9.5173
N(-3) | 9.0469 | 0 | 0 | 0 | 9.0199 | 9.0199 | 9.0015 | 0 | 80.8753 | 9.3147
B(+3) | 6.2938 | 0 | 0 | 0 | 6.2751 | 6.2751 | 6.2623 | 0 | 56.2643 | 6.4801
Li(+1) | 4 | 0 | 0 | 0 | 3.9881 | 3.9881 | 3.98 | 0 | 35.7584 | 4.1184
Ba(+2) | 7.5179 | 0 | 0 | 0 | 6.9645 | 6.9642 | 6.9503 | 0 | 4.6189 | 7.0601
Si(+4) | 28.5136 | 0 | 0 | 0 | 0.0031857 | 0.0031853 | 0.017264 | 0 | 0.15511 | 0.0028288
S(+6) | 2.8637 | 0 | 0 | 0 | 2.7311 | 2.7311 | 2.7256 | 0 | 10.9859 | 2.7896
F(-1) | 1.3 | 0 | 0 | 0 | 1.2961 | 1.2961 | 1.2935 | 0 | 11.6215 | 1.3385
N | 0 | 0 | 0 | 0 | 0 | 0 | 14.033 | 0 | 4.0151 | 0.011566
Mn(+2) | 0.8 | 0 | 0 | 0 | 0.35994 | 0.35991 | 0.3594 | 0 | 3.229 | 0.45766
Fe(+2) | 4.9892 | 0 | 0 | 0 | 0.036544 | 0.036542 | 0.044354 | 0 | 0.3985 | 0.042417
Rb(+1) | 0.3 | 0 | 0 | 0 | 0.29911 | 0.29911 | 0.2985 | 0 | 2.6819 | 0.30888
S(-2) | 0.024939 | 0 | 0 | 0 | 0.0012227 | 0.0012226 | 0.0012747 | 0 | 0.010582 | 0.0011438
MBG Totals, Solids (g/hr)
Row filter applied: only show non-zero rows
O(-2) | 1170.69 | 97311.1 | 0 | 0 | 48383.7 | 23.878 | 0.38452 | 0 | 150.197 | 48494.5
Ca(+2) | 0 | 0 | 0 | 0 | 32593.6 | 16.0854 | 0 | 0 | 0 | 32577.5
C(+4) | 97.7272 | 5619.52 | 0 | 0 | 10239.5 | 5.0533 | 0 | 0 | 0 | 10234.4
Na(+1) | 0 | 21512.2 | 0 | 0 | 0 | 0 | 0 | 0 | 0 | 0
H(+1) | 0 | 9431.77 | 0 | 0 | 292.486 | 0.14435 | 0 | 0 | 0 | 292.25
Mg(+2) | 0 | 0 | 0 | 0 | 3828.81 | 1.8896 | 0 | 0 | 0 | 3825.82
Sr(+2) | 0 | 0 | 0 | 0 | 3438.71 | 1.697 | 0 | 0 | 0 | 3437.01
Ba(+2) | 1674.1 | 0 | 0 | 0 | 1700.74 | 0.83934 | 0.82514 | 0 | 322.302 | 1991.89
Si(+4) | 0 | 0 | 0 | 0 | 1425.52 | 0.70351 | 0 | 0 | 0 | 1424.81
Fe(+2) | 550.538 | 0 | 0 | 0 | 798.167 | 0.39391 | 0 | 0 | 0 | 797.772
S(+6) | 390.897 | 0 | 0 | 0 | 397.116 | 0.19598 | 0.19267 | 0 | 75.2562 | 465.098
S(-2) | 55.204 | 0 | 0 | 0 | 56.3897 | 0.027829 | 0 | 0 | 0 | 56.3619
Mn(+2) | 0 | 0 | 0 | 0 | 21.9496 | 0.010833 | 0 | 0 | 0 | 21.9136
MBG Totals, Combined (mg/L)
Row filter applied: only show non-zero rows
O(-2) | 876546 | 1047640 | 972435 | 780352 | 876450 | 876147 | 875838 | 885481 | 698601 | 920509
H(+1) | 110406 | 103567 | 103503 | 104398 | 110315 | 110392 | 110365 | 111572 | 88097.1 | 98970.6
Na(+1) | 12682.8 | 216197 | 433925 | 0 | 13498.3 | 13508.5 | 13480.9 | 0 | 108510 | 12403.5
Cl(-1) | 20624.9 | 0 | 0 | 213596 | 20548.4 | 20563.9 | 20929 | 0 | 168461 | 18895.1
Ca(+2) | 680.987 | 0 | 0 | 0 | 678.462 | 29.3643 | 29.3044 | 0 | 235.876 | 95281.9
C(+4) | 84.643 | 56476 | 0 | 0 | 206.882 | 2.9592 | 1.3383 | 0 | 10.772 | 29927.6
Mg(+2) | 87.9984 | 0 | 0 | 0 | 87.6721 | 11.4279 | 11.4046 | 0 | 91.7976 | 11200.2
Sr(+2) | 77.9986 | 0 | 0 | 0 | 77.7093 | 9.2323 | 9.2135 | 0 | 74.1611 | 10058.1
ACETATEION | 648.988 | 0 | 0 | 0 | 646.581 | 647.069 | 645.737 | 0 | 5197.65 | 594.139
Ba(+2) | 40.9992 | 0 | 0 | 0 | 40.8472 | 6.981 | 6.9668 | 0 | 56.0771 | 5830.47
Si(+4) | 28.513 | 0 | 0 | 0 | 28.4073 | 0.017299 | 0.017264 | 0 | 0.13896 | 4166.1
Fe(+2) | 15.9997 | 0 | 0 | 0 | 15.9404 | 0.044444 | 0.044354 | 0 | 0.35701 | 2332.69
S(+6) | 10.6814 | 0 | 0 | 0 | 10.6418 | 2.735 | 2.7294 | 0 | 21.9697 | 1362.41
K(+1) | 107.998 | 0 | 0 | 0 | 107.598 | 107.679 | 107.459 | 0 | 864.956 | 98.8707
Br(-1) | 54.999 | 0 | 0 | 0 | 54.795 | 54.8364 | 54.7245 | 0 | 440.487 | 50.3508
I(-1) | 16.9997 | 0 | 0 | 0 | 16.9366 | 16.9494 | 16.9148 | 0 | 136.151 | 15.563
S(-2) | 1.129 | 0 | 0 | 0 | 1.1248 | 0.0017809 | 0.0012747 | 0 | 0.01026 | 164.801
N | 0 | 0 | 0 | 0 | 0 | 0 | 14.033 | 0 | 112.954 | 0.010284
N(-3) | 9.0467 | 0 | 0 | 0 | 9.0131 | 9.0199 | 9.0015 | 0 | 72.455 | 8.2821
B(+3) | 6.2937 | 0 | 0 | 0 | 6.2704 | 6.2751 | 6.2623 | 0 | 50.4064 | 5.7618
Mn(+2) | 0.79998 | 0 | 0 | 0 | 0.79702 | 0.36013 | 0.3594 | 0 | 2.8928 | 64.4815
Li(+1) | 3.9999 | 0 | 0 | 0 | 3.9851 | 3.9881 | 3.98 | 0 | 32.0354 | 3.6619
F(-1) | 1.3 | 0 | 0 | 0 | 1.2952 | 1.2961 | 1.2935 | 0 | 10.4115 | 1.1901
Rb(+1) | 0.29999 | 0 | 0 | 0 | 0.29888 | 0.29911 | 0.2985 | 0 | 2.4027 | 0.27464
Scaling Tendencies
Row filter applied: only show rows with value greater than 1.0e-4
TRange filter applied: only show data in active TRange
BaSO4 (Barite) | 1 | 0 | 0 | 0 | 1 | 1 | 1 | 0 | 1 | 1
FeS (Pyrrhotite) | 1 | 0 | 0 | 0 | 1 | 1 | 5.1643e-09 | 0 | 1.3429e-06 | 1
CaCO3 (Calcite) | 0.51388 | 0 | 0 | 0 | 1 | 1 | 6.278e-09 | 0 | 2.3546e-06 | 1
SrCO3 (Strontianite) | 0.18031 | 0 | 0 | 0 | 1 | 1 | 6.0183e-09 | 0 | 1.9281e-06 | 1
Fe(OH)2 (Amakinite) | 7.462e-06 | 0 | 0 | 0 | 1 | 1 | 4.4993e-13 | 0 | 5.3334e-12 | 1
Mg(OH)2 (Brucite) | 9.7302e-08 | 0 | 0 | 0 | 1 | 1 | 5.0573e-14 | 0 | 1.6313e-12 | 1
Mn(OH)2 (Pyrochroite) | 4.7452e-08 | 0 | 0 | 0 | 1 | 1 | 8.5135e-14 | 0 | 1.5601e-12 | 1
Mg3Si2O5(OH)4 (Poor-crystalline Antigorite) | 1.323e-11 | 0 | 0 | 0 | 1 | 1 | 1e-35 | 0 | 3.1743e-29 | 1
CaCO3 (Aragonite) | 0.37822 | 0 | 0 | 0 | 0.73601 | 0.73601 | 4.6209e-09 | 0 | 1.733e-06 | 0.73608
FeCO3 (Siderite) | 1 | 0 | 0 | 0 | 0.073988 | 0.073982 | 4.074e-09 | 0 | 9.8267e-07 | 0.097567
Na2CO3.10H2O (Natron) | 3.7141e-07 | 1 | 0 | 0 | 1.8969e-05 | 1.8972e-05 | 1.1283e-13 | 0 | 1.7143e-11 | 1.9335e-05
NaCl (Halite) | 0.0038586 | 0 | 0 | 0 | 0.0041168 | 0.0041169 | 0.0041818 | 0 | 0.93831 | 0.0043766
NaOH.1H2O | 3.0023e-13 | 3.0407e-07 | 0.76911 | 0 | 2.8903e-09 | 2.8902e-09 | 6.3973e-16 | 0 | 4.9044e-15 | 2.5713e-09
NaOH.2H2O | 3.1817e-12 | 2.938e-06 | 0.68783 | 0 | 3.0623e-08 | 3.0623e-08 | 6.7703e-15 | 0 | 4.0104e-14 | 2.7151e-08
Na2CO3.7H2O | 1.9101e-07 | 0.67856 | 0 | 0 | 9.7614e-06 | 9.7624e-06 | 5.8146e-14 | 0 | 1.9151e-11 | 9.9956e-06
NaCl.2H2O (hydrohalite) | 0.0039041 | 0 | 0 | 0 | 0.0041637 | 0.0041639 | 0.0042254 | 0 | 0.56602 | 0.0044128
SiO2 (lechatelierite) | 0.55641 | 0 | 0 | 0 | 4.6434e-06 | 4.6426e-06 | 0.00033542 | 0 | 0.011078 | 4.6911e-06
NaOH.3.5H2O | 6.679e-11 | 5.3692e-05 | 0.35397 | 0 | 6.4262e-07 | 6.4264e-07 | 1.4195e-13 | 0 | 5.7109e-13 | 5.6821e-07
BaCO3 (Witherite) | 0.0021158 | 0 | 0 | 0 | 0.089072 | 0.089071 | 5.3898e-10 | 0 | 6.5583e-09 | 0.087034
Na2CO3.1H2O (Thermonatrite) | 2.8842e-08 | 0.17838 | 0 | 0 | 1.4758e-06 | 1.4758e-06 | 8.8199e-15 | 0 | 1.3651e-11 | 1.527e-06
NaOH.4H2O | 9.3967e-11 | 7.2129e-05 | 0.14467 | 0 | 9.04e-07 | 9.0405e-07 | 1.9963e-13 | 0 | 7.0599e-13 | 7.9862e-07
CaF2 (Fluorite) | 0.013795 | 0 | 0 | 0 | 0.006552 | 0.0065524 | 0.0054347 | 0 | 0.061323 | 0.0058239
NaOH | 3.1024e-15 | 3.4463e-09 | 0.094177 | 0 | 2.9873e-11 | 2.9871e-11 | 6.6182e-18 | 0 | 6.5665e-17 | 2.6651e-11
Na2CO3 (Natrite) | 5.7845e-09 | 0.039237 | 0 | 0 | 2.9604e-07 | 2.9603e-07 | 1.7707e-15 | 0 | 3.547e-12 | 3.0709e-07
SrSO4 (Celestine (celestite)) | 0.0073012 | 0 | 0 | 0 | 0.00096187 | 0.00096184 | 0.00095771 | 0 | 0.025215 | 0.00098737
NaHCO3.Na2CO3.2H2O | 8.0863e-10 | 0.025385 | 0 | 0 | 2.1984e-10 | 2.1984e-10 | 3.55e-20 | 0 | 6.623e-15 | 2.6496e-10
NaHCO3 (Nahcolite) | 0.002836 | 0.015789 | 0 | 0 | 1.5072e-05 | 1.5071e-05 | 4.0756e-07 | 0 | 6.3579e-05 | 1.7598e-05
HCL.3H2O | 7.1704e-12 | 0 | 0 | 0.015283 | 7.9407e-16 | 7.9398e-16 | 3.6538e-09 | 0 | 2.9451e-08 | 9.548e-16
KCl (sylvite) | 8.7256e-05 | 0 | 0 | 0 | 8.7406e-05 | 8.7409e-05 | 8.8983e-05 | 0 | 0.011926 | 9.2709e-05
NaOH.5H2O | 8.1357e-11 | 5.6938e-05 | 0.01057 | 0 | 7.8253e-07 | 7.8258e-07 | 1.7269e-13 | 0 | 4.7188e-13 | 6.8988e-07
B(OH)3 | 0.00065218 | 0 | 0 | 0 | 2.5816e-05 | 2.5815e-05 | 0.00065109 | 0 | 0.0082533 | 3.0803e-05
MgF2 (Sellaite) | 0.00016595 | 0 | 0 | 0 | 0.00022981 | 0.00022982 | 0.00018772 | 0 | 0.0037069 | 0.00026854
MnS (Alabandite) | 9.5595e-06 | 0 | 0 | 0 | 0.0015033 | 0.0015033 | 1.4704e-12 | 0 | 5.9109e-10 | 0.0015071
MnO (Manganese oxide) | 5.691e-11 | 0 | 0 | 0 | 0.0011996 | 0.0011995 | 1.0227e-16 | 0 | 2.4255e-15 | 0.0012044
HCL.2H2O | 9.9872e-13 | 0 | 0 | 0.0033907 | 1.1062e-16 | 1.1061e-16 | 5.0941e-10 | 0 | 5.3142e-09 | 1.3333e-16
CaSO4 (Anhydrite) | 0.0011469 | 0 | 0 | 0 | 5.3015e-05 | 5.3013e-05 | 5.5067e-05 | 0 | 0.0016973 | 5.443e-05
CaSO4.2H2O (Gypsum) | 0.0014466 | 0 | 0 | 0 | 6.6843e-05 | 6.6842e-05 | 6.9366e-05 | 0 | 0.0012764 | 6.8421e-05
C2H4O2 | 2.2277e-06 | 0 | 0 | 0 | 2.5656e-10 | 2.5654e-10 | 0.0001923 | 0 | 0.0025427 | 3.0893e-10
NaHCO3.Na2CO3 | 5.1936e-11 | 0.0019614 | 0 | 0 | 1.4126e-11 | 1.4125e-11 | 2.2843e-21 | 0 | 7.1382e-16 | 1.7099e-11
Na[C2H3O2].3H2O | 8.8314e-05 | 0 | 0 | 0 | 9.7879e-05 | 9.7883e-05 | 1.6192e-05 | 0 | 0.0012682 | 0.00010399
NH4Cl (Sal ammoniac) | 8.0709e-06 | 0 | 0 | 0 | 5.3549e-07 | 5.3549e-07 | 8.2254e-06 | 0 | 0.0012352 | 6.5433e-07
MgCO3 | 5.0758e-05 | 0 | 0 | 0 | 0.000288 | 0.00028798 | 1.7812e-12 | 0 | 1.1691e-09 | 0.00037902
CaSO4.0.5H2O (Bassanite) | 0.00034423 | 0 | 0 | 0 | 1.5911e-05 | 1.591e-05 | 1.6528e-05 | 0 | 0.0004478 | 1.6337e-05
NH4Cl | 4.5698e-06 | 0 | 0 | 0 | 3.032e-07 | 3.032e-07 | 4.6584e-06 | 0 | 0.00069955 | 3.7073e-07
HBO2 (Metaborite) | 3.6047e-05 | 0 | 0 | 0 | 1.4272e-06 | 1.4271e-06 | 3.6021e-05 | 0 | 0.00059094 | 1.7066e-06
Na2SO4 (Thenardite) | 2.7782e-06 | 0 | 0 | 0 | 3.3773e-06 | 3.3772e-06 | 3.3384e-06 | 0 | 0.00054958 | 3.5853e-06
NaF (Villiaumite) | 1.1523e-05 | 0 | 0 | 0 | 4.0723e-05 | 4.0724e-05 | 3.6195e-05 | 0 | 0.00028099 | 3.9082e-05
Na2SO4.10H2O (Mirabilite) | 1.8633e-05 | 0 | 0 | 0 | 2.2606e-05 | 2.2609e-05 | 2.2226e-05 | 0 | 0.00027752 | 2.3595e-05
NaBr.2H2O | 1.4795e-06 | 0 | 0 | 0 | 1.5757e-06 | 1.5757e-06 | 1.5658e-06 | 0 | 0.00026711 | 1.6708e-06
BaCl2.2H2O | 9.5139e-07 | 0 | 0 | 0 | 8.9058e-07 | 8.9058e-07 | 9.3019e-07 | 0 | 0.00016983 | 9.4926e-07
LiF | 2.1243e-06 | 0 | 0 | 0 | 7.0473e-06 | 7.0474e-06 | 6.2636e-06 | 0 | 0.00010089 | 6.7669e-06
x-based Activity Coeff., Liquid-1
Row filter applied: only show non-zero rows
B(OH)3 | 1.1263 | 0 | 0 | 0 | 1.1223 | 1.1223 | 1.1303 | 0 | 2.3617 | 1.1265
B2O3 | 1.0018 | 0 | 0 | 0 | 1.0017 | 1.0017 | 1.0016 | 0 | 0.92621 | 1.0018
B(OH)3Cl-1 | 0.93434 | 0 | 0 | 0 | 0.93186 | 0.93187 | 0.93746 | 0 | 5.4342 | 0.9391
B(OH)4-1 | 1.8641 | 0 | 0 | 0 | 1.9047 | 1.9047 | 1.9028 | 0 | 3875.67 | 1.9628
B2O(OH)5-1 | 0.7157 | 0 | 0 | 0 | 0.71739 | 0.71739 | 0.71742 | 0 | 1.0208 | 0.7174
B3O3(OH)4-1 | 0.62265 | 0 | 0 | 0 | 0.61807 | 0.61807 | 0.61831 | 0 | 0.29099 | 0.61523
B4O5(OH)4-2 | 0.19352 | 0 | 0 | 0 | 0.19464 | 0.19464 | 0.19473 | 0 | 0.21114 | 0.1929
B5O6(OH)6-3 | 0.026671 | 0 | 0 | 0 | 0.027469 | 0.027469 | 0.027494 | 0 | 0.11879 | 0.027007
Ba+2 | 0.19052 | 0 | 0 | 0 | 0.19184 | 0.19185 | 0.19255 | 0 | 0.41734 | 0.19019
Ba[C2H3O2]2 | 1.0018 | 0 | 0 | 0 | 1.0017 | 1.0017 | 1.0016 | 0 | 0.92621 | 1.0018
Ba[C2H3O2]+1 | 0.71579 | 0 | 0 | 0 | 0.71748 | 0.71748 | 0.71751 | 0 | 1.0219 | 0.71749
BaCO3 | 1.0018 | 0 | 0 | 0 | 1.0017 | 1.0017 | 1.0016 | 0 | 0.92621 | 1.0018
BaOH+1 | 0.66022 | 0 | 0 | 0 | 0.61298 | 0.61298 | 0.61816 | 0 | 0.29132 | 0.61006
BaSO4 | 1.0018 | 0 | 0 | 0 | 1.0017 | 1.0017 | 1.0016 | 0 | 0.92621 | 1.0018
Br-1 | 0.69101 | 0 | 0 | 0 | 0.69468 | 0.69467 | 0.6947 | 0 | 1.5746 | 0.69448
C2H3O2-1 | 0.83077 | 0 | 0 | 0 | 0.84274 | 0.84274 | 0.84263 | 0 | 3.3131 | 0.8469
C2H4O2 | 1.0923 | 0 | 0 | 0 | 1.0881 | 1.0881 | 1.0995 | 0 | 1.6928 | 1.0907
C4H8O4 | 1.0009 | 0 | 0 | 0 | 1.001 | 1.001 | 1.0006 | 0 | 0.92122 | 1.001
Ca+2 | 0.18926 | 0 | 0 | 0 | 0.19434 | 0.19434 | 0.19431 | 0 | 1.0926 | 0.19285
Ca[C2H3O2]2 | 6.8271 | 0 | 0 | 0 | 6.9032 | 6.9034 | 6.9146 | 0 | 10874600 | 7.3426
Ca[C2H3O2]+1 | 0.71715 | 0 | 0 | 0 | 0.71886 | 0.71886 | 0.71912 | 0 | 1.0398 | 0.71891
CaCl2 | 1.1011 | 0 | 0 | 0 | 1.0641 | 1.0641 | 1.0707 | 0 | 1.6264 | 1.0666
CaCO3 (Calcite) | 0.68567 | 0 | 0 | 0 | 0.67792 | 0.67792 | 0.67556 | 0 | 0.033243 | 0.66943
CaF+1 | 0.70722 | 0 | 0 | 0 | 0.70891 | 0.70891 | 0.70876 | 0 | 0.92121 | 0.70857
CaOH+1 | 0.71561 | 0 | 0 | 0 | 0.71801 | 0.71801 | 0.71731 | 0 | 1.0195 | 0.71803
CaSO4 | 1.5134 | 0 | 0 | 0 | 1.3308 | 1.3308 | 1.3372 | 0 | 10.6609 | 1.3431
CH3COOH2+1 | 0.67172 | 0 | 0 | 0 | 0.67345 | 0.67345 | 0.67261 | 0 | 0.5925 | 0.67195
Cl-1 | 0.66775 | 0 | 0 | 3.7125 | 0.67215 | 0.67215 | 0.67315 | 0 | 1.1984 | 0.6712
CO2 | 1.1541 | 3.1154 | 0 | 0 | 1.1518 | 1.1518 | 1.1513 | 0 | 2.9975 | 1.1571
CO3-2 | 0.12396 | 0.072987 | 0 | 0 | 0.1414 | 0.1414 | 0.14116 | 0 | 0.044516 | 0.13885
F-1 | 0.71214 | 0 | 0 | 0 | 0.7099 | 0.7099 | 0.71056 | 0 | 0.48607 | 0.7093
Fe(NH3)+2 | 0.29 | 0 | 0 | 0 | 0.29429 | 0.29429 | 0.29571 | 0 | 7.2026 | 0.29557
Fe(NH3)2+2 | 0.29 | 0 | 0 | 0 | 0.29429 | 0.29429 | 0.29571 | 0 | 7.2026 | 0.29557
Fe(NH3)3+2 | 0.29 | 0 | 0 | 0 | 0.29429 | 0.29429 | 0.29571 | 0 | 7.2026 | 0.29557
Fe(NH3)4+2 | 0.29 | 0 | 0 | 0 | 0.29429 | 0.29429 | 0.29571 | 0 | 7.2026 | 0.29557
Fe(NH3)5+2 | 0.29 | 0 | 0 | 0 | 0.29429 | 0.29429 | 0.29571 | 0 | 7.2026 | 0.29557
Fe(NH3)6+2 | 0.29 | 0 | 0 | 0 | 0.29429 | 0.29429 | 0.29571 | 0 | 7.2026 | 0.29557
Fe+2 | 0.21261 | 0 | 0 | 0 | 0.21573 | 0.21573 | 0.21557 | 0 | 1.2405 | 0.21462
Fe[C2H3O2]2 | 1.0018 | 0 | 0 | 0 | 1.0017 | 1.0017 | 1.0016 | 0 | 0.92621 | 1.0018
Fe[C2H3O2]+1 | 0.71579 | 0 | 0 | 0 | 0.71748 | 0.71748 | 0.71751 | 0 | 1.0219 | 0.71749
FeCl+1 | 0.74924 | 0 | 0 | 0 | 0.75091 | 0.75091 | 0.75153 | 0 | 1.5116 | 0.75199
FeH(CO3)2-1 | 0.71579 | 0 | 0 | 0 | 0.71748 | 0.71748 | 0.71751 | 0 | 1.0219 | 0.71749
FeHCO3+1 | 0.51504 | 0 | 0 | 0 | 0.40805 | 0.40805 | 0.4031 | 0 | 0.0078091 | 0.40019
FeHS+1 | 0.22413 | 0 | 0 | 0 | 0.22542 | 0.22542 | 0.22079 | 0 | 4.8182e-05 | 0.21685
FeO | 1.0018 | 0 | 0 | 0 | 1.0017 | 1.0017 | 1.0016 | 0 | 0.92621 | 1.0018
FeOH+1 | 0.71579 | 0 | 0 | 0 | 0.71748 | 0.71748 | 0.71751 | 0 | 1.0219 | 0.71749
FeS | 1.0018 | 0 | 0 | 0 | 1.0017 | 1.0017 | 1.0016 | 0 | 0.92621 | 1.0018
FeSO4 | 1.0018 | 0 | 0 | 0 | 1.0017 | 1.0017 | 1.0017 | 0 | 0.9262 | 1.0018
H2F+1 | 0.71579 | 0 | 0 | 0 | 0.71748 | 0.71748 | 0.71751 | 0 | 1.0219 | 0.71749
H2O | 1.0016 | 1.0235 | 0.15568 | 0.78905 | 1.0015 | 1.0015 | 1.0015 | 1 | 0.92396 | 1.0015
H2S | 1.1145 | 0 | 0 | 0 | 1.1176 | 1.1176 | 1.1176 | 0 | 2.3358 | 1.1217
H2SiO4-2 | 0.17286 | 0 | 0 | 0 | 0.17261 | 0.1726 | 0.1727 | 0 | 0.076623 | 0.17046
H2SO4 | 1.129 | 0 | 0 | 0 | 1.1229 | 1.1229 | 1.1244 | 0 | 2.458 | 1.1271
H3O+1 | 0.87013 | 1.5899 | 1.5737 | 3.7125 | 0.87658 | 0.87659 | 0.87763 | 0.99963 | 5.3369 | 0.8823
HBO2 | 1.3643 | 0 | 0 | 0 | 1.3623 | 1.3623 | 1.3705 | 0 | 10.9666 | 1.3757
HBr | 0.97903 | 0 | 0 | 0 | 0.97886 | 0.97886 | 0.9786 | 0 | 0.76084 | 0.97817
HCl | 0.93254 | 0 | 0 | 0.45733 | 0.93768 | 0.93768 | 0.93661 | 0 | 0.52514 | 0.9358
HCO3-1 | 0.63826 | 0.45239 | 0 | 0 | 0.64378 | 0.64378 | 0.64406 | 0 | 0.50923 | 0.64169
HF | 0.82348 | 0 | 0 | 0 | 0.81036 | 0.81036 | 0.81068 | 0 | 0.13843 | 0.8048
(HF)6 | 1.0026 | 0 | 0 | 0 | 1.0026 | 1.0026 | 1.0025 | 0 | 0.93289 | 1.0027
HFeO2-1 | 0.71579 | 0 | 0 | 0 | 0.71748 | 0.71748 | 0.71751 | 0 | 1.0219 | 0.71749
HI | 1.0018 | 0 | 0 | 0 | 1.0018 | 1.0018 | 1.0017 | 0 | 0.92643 | 1.0018
HMnO2-1 | 0.71579 | 0 | 0 | 0 | 0.71748 | 0.71748 | 0.71751 | 0 | 1.0219 | 0.71749
HS-1 | 0.77213 | 0 | 0 | 0 | 0.77838 | 0.77838 | 0.77819 | 0 | 1.286 | 0.78011
HSiF6.2H2O-1 | 0.71571 | 0 | 0 | 0 | 0.71739 | 0.7174 | 0.71749 | 0 | 1.0209 | 0.7174
HSiO3-1 | 0.48771 | 0 | 0 | 0 | 0.47588 | 0.47588 | 0.47608 | 0 | 0.1469 | 0.47019
HSO3F | 1.0018 | 0 | 0 | 0 | 1.0017 | 1.0017 | 1.0016 | 0 | 0.92621 | 1.0018
HSO4-1 | 0.72256 | 0 | 0 | 0 | 0.72401 | 0.72401 | 0.72417 | 0 | 1.217 | 0.72441
I-1 | 0.71556 | 0 | 0 | 0 | 0.71724 | 0.71724 | 0.71728 | 0 | 1.0214 | 0.71725
K+1 | 0.67482 | 0 | 0 | 0 | 0.67557 | 0.67557 | 0.67596 | 0 | 0.7118 | 0.6743
K[C2H3O2] | 2.3648 | 0 | 0 | 0 | 2.4012 | 2.4012 | 1.2675 | 0 | 123.448 | 2.4708
KMgSO4+1 | 1.1473 | 0 | 0 | 0 | 1.1476 | 1.1476 | 1.1572 | 0 | 104.556 | 1.1659
KOH | 0.88792 | 0 | 0 | 0 | 0.90496 | 0.90496 | 0.9075 | 0 | 3.768 | 0.90456
Li+1 | 0.6715 | 0 | 0 | 0 | 0.67212 | 0.67212 | 0.67038 | 0 | 2.4784 | 0.67163
Li[C2H3O2] | 1.0021 | 0 | 0 | 0 | 1.0021 | 1.0021 | 1.0002 | 0 | 0.92075 | 1.0022
LiB(OH)4 | 1.0018 | 0 | 0 | 0 | 1.0017 | 1.0017 | 1.0016 | 0 | 0.92621 | 1.0018
LiCl | 1.1553 | 0 | 0 | 0 | 1.1556 | 1.1556 | 1.157 | 0 | 3.1276 | 1.161
LiKSO4 | 1.0018 | 0 | 0 | 0 | 1.0018 | 1.0018 | 1.0017 | 0 | 0.92644 | 1.0018
LiOH | 0.85901 | 0 | 0 | 0 | 0.85821 | 0.85821 | 0.857 | 0 | 0.24829 | 0.85396
LiOHCO3-2 | 0.22458 | 0 | 0 | 0 | 0.22807 | 0.22807 | 0.22814 | 0 | 0.80386 | 0.22716
Mg+2 | 0.19346 | 0 | 0 | 0 | 0.19831 | 0.19831 | 0.19731 | 0 | 1.8701 | 0.19694
MgCl2 | 2.1777 | 0 | 0 | 0 | 2.2889 | 2.2889 | 2.2884 | 0 | 991.299 | 2.3503
MgCO3 | 1.0018 | 0 | 0 | 0 | 1.0017 | 1.0017 | 1.0016 | 0 | 0.92621 | 1.0018
MgF+1 | 0.71579 | 0 | 0 | 0 | 0.71748 | 0.71748 | 0.71751 | 0 | 1.0219 | 0.71749
MgOH+1 | 0.71579 | 0 | 0 | 0 | 0.71748 | 0.71748 | 0.71751 | 0 | 1.0219 | 0.71749
MgSO4 | 1.2713 | 0 | 0 | 0 | 1.2614 | 1.2614 | 1.2663 | 0 | 6.7232 | 1.271
Mn(OH)+1 | 0.71579 | 0 | 0 | 0 | 0.71748 | 0.71748 | 0.71751 | 0 | 1.0219 | 0.71749
Mn+2 | 0.25561 | 0 | 0 | 0 | 0.25268 | 0.25269 | 0.25322 | 0 | 1.9323 | 0.25249
MnCl+1 | 0.98612 | 0 | 0 | 0 | 0.98695 | 0.98695 | 0.99262 | 0 | 26.2977 | 0.99789
MnO | 1.0018 | 0 | 0 | 0 | 1.0017 | 1.0017 | 1.0016 | 0 | 0.92621 | 1.0018
MnO2-2 | 0.22462 | 0 | 0 | 0 | 0.22811 | 0.22812 | 0.22818 | 0 | 0.8051 | 0.2272
N2 | 0 | 0 | 0 | 0 | 0 | 0 | 1.199 | 0 | 4.231 | 1.2045
Na+1 | 0.67649 | 0.39137 | 52.3387 | 0 | 0.67559 | 0.67559 | 0.6734 | 0 | 1.1892 | 0.67477
Na2SO4.NaHSO4 | 1.4045 | 0 | 0 | 0 | 1.4072 | 1.4072 | 1.4111 | 0 | 16.7211 | 1.4228
Na[C2H3O2] | 1.2889 | 0 | 0 | 0 | 1.292 | 1.292 | 1.1715 | 0 | 4.0809 | 1.3032
NaB(OH)4 | 1.1726 | 0 | 0 | 0 | 1.1863 | 1.1863 | 1.185 | 0 | 2.4435 | 1.192
NaF.3HF | 1.0018 | 0 | 0 | 0 | 1.0017 | 1.0017 | 1.0016 | 0 | 0.92621 | 1.0018
NaF.4HF | 1.0018 | 0 | 0 | 0 | 1.0017 | 1.0017 | 1.0016 | 0 | 0.92621 | 1.0018
NaHF2 | 1.0018 | 0 | 0 | 0 | 1.0017 | 1.0017 | 1.0016 | 0 | 0.92621 | 1.0018
NaMgSO4+1 | 1.9859 | 0 | 0 | 0 | 1.6703 | 1.6703 | 1.6974 | 0 | 1692.05 | 1.717
NaOH | 0.92555 | 1.5596 | 0.76607 | 0 | 0.92586 | 0.92586 | 0.93534 | 0 | 0.52629 | 0.92362
NaOH.Na2SO4 | 2.0372 | 0 | 0 | 0 | 2.0453 | 2.0454 | 2.0573 | 0 | 403.151 | 2.0924
NaOHCO3-2 | 0.22462 | 0.53958 | 0 | 0 | 0.22811 | 0.22812 | 0.22818 | 0 | 0.8051 | 0.2272
NH2CO2-1 | 0.7151 | 0 | 0 | 0 | 0.71774 | 0.71774 | 0.71751 | 0 | 1.0229 | 0.71775
NH3 | 0.94736 | 0 | 0 | 0 | 0.94772 | 0.94772 | 0.94638 | 0 | 0.57638 | 0.94603
NH4+1 | 0.69079 | 0 | 0 | 0 | 0.69094 | 0.69094 | 0.6909 | 0 | 0.81543 | 0.69019
NH4OH | 1.022 | 0 | 0 | 0 | 1.022 | 1.022 | 1.0221 | 0 | 1.1014 | 1.0227
OH-1 | 0.60826 | 1.1819 | 52.3387 | 0.31714 | 0.60388 | 0.60388 | 0.60408 | 0.99963 | 0.60808 | 0.60118
Rb+1 | 0.71579 | 0 | 0 | 0 | 0.71748 | 0.71748 | 0.71751 | 0 | 1.0219 | 0.71749
S-2 | 0.7606 | 0 | 0 | 0 | 0.83788 | 0.83789 | 0.83789 | 0 | 4586.28 | 0.86799
Si(OH)3F.2H2O | 1.0018 | 0 | 0 | 0 | 1.0017 | 1.0017 | 1.0016 | 0 | 0.92621 | 1.0018
SiF4 | 1.0018 | 0 | 0 | 0 | 1.0017 | 1.0017 | 1.0016 | 0 | 0.92621 | 1.0018
SiF4.2H2O | 1.0018 | 0 | 0 | 0 | 1.0017 | 1.0017 | 1.0016 | 0 | 0.92621 | 1.0018
SiF6-2 | 0.22462 | 0 | 0 | 0 | 0.22811 | 0.22812 | 0.22838 | 0 | 0.80521 | 0.2272
SiF6.SiF4.2H2O(2-) | 0.22471 | 0 | 0 | 0 | 0.2282 | 0.2282 | 0.22829 | 0 | 0.80767 | 0.22729
SiO2 | 1.107 | 0 | 0 | 0 | 1.1015 | 1.1015 | 1.1032 | 0 | 4.3109 | 1.1056
SO3 | 1.214 | 0 | 0 | 0 | 1.2155 | 1.2155 | 1.2172 | 0 | 4.7993 | 1.2232
SO3F-1 | 0.71579 | 0 | 0 | 0 | 0.71748 | 0.71748 | 0.71752 | 0 | 1.0219 | 0.71749
SO4-2 | 0.12544 | 0 | 0 | 0 | 0.1299 | 0.1299 | 0.12978 | 0 | 0.02528 | 0.1272
Sr+2 | 0.1968 | 0 | 0 | 0 | 0.20451 | 0.20451 | 0.20415 | 0 | 0.8592 | 0.2032
SrCO3 | 1.0018 | 0 | 0 | 0 | 1.0017 | 1.0017 | 1.0016 | 0 | 0.92621 | 1.0018
SrOH+1 | 0.96345 | 0 | 0 | 0 | 0.72646 | 0.72646 | 0.72688 | 0 | 1.1249 | 0.72678
SrSO4 | 1.0018 | 0 | 0 | 0 | 1.0017 | 1.0017 | 1.0016 | 0 | 0.92621 | 1.0018

## Knauss_Baseline
| Molecular Export of Reconcile-Knauss-1 | NaOH To Mixer | Na2CO3 To Mixer | Post UF | HCl to Mixer | To MVR | Pure water | 10 lb Brine | Combined Solids
Stream Parameters
Temperature (°C) | 25 | 25 | 25 | 25 | 25 | 25.0055 | 25.0055 | 50 | 25.0143
Pressure (atm) | 1 | 1 | 1 | 1 | 1 | 1 | 1 | 1 | 1
pH | 6.0008 | 17.9006 | 11.991 | 10.2828 | -1.5659 | 3.9501 | 6.9974 | 2.938 | 10.2819
Moles, True (mol/hr) | 2858220 | 7950.76 | 7984.49 | 2842520 | 403.501 | 2842940 | 1782800 | 1060090 | 56709
Moles, Apparent (mol/hr) | 2765040 | 6129.03 | 7751.9 | 2747440 | 403.501 | 2747840 | 1782800 | 964996 | 54931.4
Mass (g/hr) | 53715200 | 152255 | 816289 | 53356100 | 8087.5 | 53364100 | 32117700 | 21245100 | 1328590
Volume (L/hr) | 50000.2 | 100.84 | 573.284 | 49741 | 7.3633 | 49749.4 | 32212.4 | 17977.5 | 1052.87
Phase Flows
Moles, True - Liquid-1 (mol/hr) | 2858220 | 7950.76 | 5521.65 | 2842520 | 403.501 | 2842940 | 1782800 | 1060090 | 53082.7
Moles - Solid (mol/hr) | 3.5899 | 0 | 2462.84 | 0.58277 | 0 | 0.0014114 | 0 | 0.091027 | 3626.28
Moles - Vapor (mol/hr) | 0 | 0 | 0 | 0 | 0 | 0 | 0 | 0 | 0
Moles, True - Liquid-2 (mol/hr) | 0 | 0 | 0 | 0 | 0 | 0 | 0 | 0 | 0
Moles, Apparent - Liquid-1 (mol/hr) | 2765040 | 6129.03 | 5289.06 | 2747440 | 403.501 | 2747840 | 1782800 | 964996 | 51305.1
Moles, Apparent - Liquid-2 (mol/hr) | 0 | 0 | 0 | 0 | 0 | 0 | 0 | 0 | 0
Mass - Liquid-1 (g/hr) | 53714400 | 152255 | 111565 | 53356000 | 8087.5 | 53364100 | 32117700 | 21245000 | 996441
Mass - Solid (g/hr) | 837.85 | 0 | 704723 | 53.356 | 0 | 0.32941 | 0 | 21.245 | 332147
Mass - Vapor (g/hr) | 0 | 0 | 0 | 0 | 0 | 0 | 0 | 0 | 0
Mass - Liquid-2 (g/hr) | 0 | 0 | 0 | 0 | 0 | 0 | 0 | 0 | 0
Volume - Liquid-1 (L/hr) | 50000 | 100.84 | 90.5671 | 49741 | 7.3633 | 49749.4 | 32212.4 | 17977.5 | 928.865
Volume - Solid (L/hr) | 0.18703 | 0 | 482.716 | 0.019925 | 0 | 7.3534e-05 | 0 | 0.0047425 | 124.004
Volume - Vapor (L/hr) | 0 | 0 | 0 | 0 | 0 | 0 | 0 | 0 | 0
Volume - Liquid-2 (L/hr) | 0 | 0 | 0 | 0 | 0 | 0 | 0 | 0 | 0
Phase Fraction
Mole Fraction, True - Liquid-1 (mole %) | 99.9999 | 100 | 69.1547 | 100 | 100 | 100 | 100 | 100 | 93.6055
Mole Fraction, True - Solid (mole %) | 0.0001256 | 0 | 30.8453 | 2.0502e-05 | 0 | 4.9646e-08 | 0 | 8.5867e-06 | 6.3945
Mole Fraction, True - Vapor (mole %) | 0 | 0 | 0 | 0 | 0 | 0 | 0 | 0 | 0
Mole Fraction, True - Liquid-2 (mole %) | 0 | 0 | 0 | 0 | 0 | 0 | 0 | 0 | 0
Mole Fraction, Apparent - Liquid-1 (mole %) | 99.9999 | 100 | 68.2292 | 100 | 100 | 100 | 100 | 100 | 93.3985
Mole Fraction, Apparent - Solid (mole %) | 0.00012983 | 0 | 31.7708 | 2.1211e-05 | 0 | 5.1364e-08 | 0 | 9.4329e-06 | 6.6015
Mole Fraction, Apparent - Vapor (mole %) | 0 | 0 | 0 | 0 | 0 | 0 | 0 | 0 | 0
Mole Fraction, Apparent - Liquid-2 (mole %) | 0 | 0 | 0 | 0 | 0 | 0 | 0 | 0 | 0
Mass Fraction - Liquid-1 (mass %) | 99.9984 | 100 | 13.6674 | 99.9999 | 100 | 100 | 100 | 99.9999 | 75
Mass Fraction - Solid (mass %) | 0.0015598 | 0 | 86.3326 | 0.0001 | 0 | 6.1729e-07 | 0 | 0.0001 | 25
Mass Fraction - Vapor (mass %) | 0 | 0 | 0 | 0 | 0 | 0 | 0 | 0 | 0
Mass Fraction - Liquid-2 (mass %) | 0 | 0 | 0 | 0 | 0 | 0 | 0 | 0 | 0
Volume Fraction - Liquid-1 (vol %) | 99.9996 | 100 | 15.798 | 100 | 100 | 100 | 100 | 100 | 88.2223
Volume Fraction - Solid (vol %) | 0.00037406 | 0 | 84.202 | 4.0058e-05 | 0 | 1.4781e-07 | 0 | 2.638e-05 | 11.7777
Volume Fraction - Vapor (vol %) | 0 | 0 | 0 | 0 | 0 | 0 | 0 | 0 | 0
Volume Fraction - Liquid-2 (vol %) | 0 | 0 | 0 | 0 | 0 | 0 | 0 | 0 | 0
Thermodynamic Properties
Density - Liquid-1 (g/ml) | 1.0743 | 1.5099 | 1.2318 | 1.0727 | 1.0983 | 1.0727 | 0.99706 | 1.1818 | 1.0728
Density - Liquid-2 (g/ml) | 0 | 0 | 0 | 0 | 0 | 0 | 0 | 0 | 0
Density - Solid (g/ml) | 4.4797 | 0 | 1.4599 | 2.6778 | 0 | 4.4797 | 0 | 4.4797 | 2.6785
Density - Vapor (g/ml) | 0 | 0 | 0 | 0 | 0 | 0 | 0 | 0 | 0
Enthalpy (cal/hr) | -191772000000 | -494508000 | -2794330000 | -190482000000 | -26250600 | -190507000000 | -121792000000 | -68325500000 | -4546060000
Enthalpy - Liquid-1 (cal/hr) | -191771000000 | -494508000 | -393971000 | -190482000000 | -26250600 | -190507000000 | -121792000000 | -68325500000 | -3557060000
Enthalpy - Liquid-2 (cal/hr) | 0 | 0 | 0 | 0 | 0 | 0 | 0 | 0 | 0
Enthalpy - Solid (cal/hr) | -1264710 | 0 | -2400360000 | -158926 | 0 | -497.237 | 0 | -32009 | -988997000
Enthalpy - Vapor (cal/hr) | 0 | 0 | 0 | 0 | 0 | 0 | 0 | 0 | 0
Ionic Strength - Liquid-1 (mol/mol) | 0.03529 | 0.22913 | 0.12628 | 0.033585 | 0.10994 | 0.033582 | 1.8128e-09 | 0.09005 | 0.033622
Ionic Strength - Liquid-1 (mol/kg) | 2.0986 | 23.9299 | 8.0256 | 1.9981 | 7.8229 | 1.9979 | 1.0063e-07 | 6.0927 | 2.0004
Osmotic Pressure (atm) | 99.398 | 4205.97 | 165.531 | 99.3315 | 653.756 | 99.3531 | 4.909e-06 | 428.09 | 99.4698
Std. Liquid Volume (L/hr) | 51527.4 | 118.434 | 703.114 | 51285.5 | 7.8772 | 51293.5 | 32211.9 | 19080.4 | 1064.11
Std. Liquid Volume - Liquid-1 (L/hr) | 51527.4 | 118.434 | 101.915 | 51285.5 | 7.8772 | 51293.5 | 32211.9 | 19080.4 | 957.73
Std. Liquid Volume - Liquid-2 (L/hr) | 0 | 0 | 0 | 0 | 0 | 0 | 0 | 0 | 0
Std. Liquid Volume - Solid (L/hr) | 0.054129 | 0 | 601.199 | 0.017099 | 0 | 2.1282e-05 | 0 | 0.0013725 | 106.384
Std. Liquid Volume - Vapor (L/hr) | 0 | 0 | 0 | 0 | 0 | 0 | 0 | 0 | 0
Liquid-1, True (Speciated) (mg/L)
Row filter applied: only show non-zero rows
H2O | 961268 | 754932 | 959335 | 960566 | 770140 | 960539 | 997061 | 871538 | 960516
Na+1 | 40860.1 | 415325 | 118135 | 43630.1 | 0 | 43622.7 | 0 | 120714 | 43678.5
Cl-1 | 68790.1 | 0 | 0 | 67881.6 | 213595 | 67901.7 | 0 | 187897 | 67957
OH-1 | 0.00030831 | 307246 | 139.974 | 6.0366 | 8.955e-12 | 2.8066e-06 | 0.0017064 | 9.4908e-07 | 6.0298
CO3-2 | 0.014102 | 0 | 153617 | 10.0934 | 0 | 1.7929e-07 | 0 | 1.7758e-08 | 10.0818
H3O+1 | 0.012386 | 1.7862e-15 | 1.1995e-08 | 6.4356e-07 | 114611 | 1.3845 | 0.0019087 | 3.8011 | 6.4436e-07
NaOH | 5.9899e-10 | 32360.8 | 0.00044975 | 1.1906e-05 | 0 | 5.5396e-12 | 0 | 1.2122e-10 | 1.1927e-05
K+1 | 414.207 | 0 | 0 | 408.736 | 0 | 408.667 | 0 | 1130.88 | 409.189
Ca+2 | 2215.74 | 0 | 0 | 62.5346 | 0 | 64.0101 | 0 | 175.602 | 62.5976
Mg+2 | 461.792 | 0 | 0 | 35.526 | 0 | 36.0848 | 0 | 99.861 | 35.5684
HCO3-1 | 28.8773 | 0 | 549.312 | 1.4233 | 0 | 0.054378 | 0 | 0.027466 | 1.4236
Ba+2 | 49.3293 | 0 | 0 | 48.1487 | 0 | 48.2131 | 0 | 125.252 | 48.1978
Sr+2 | 109.431 | 0 | 0 | 20.2431 | 0 | 20.2605 | 0 | 56.0638 | 20.2673
NaOHCO3-2 | 7.4686e-12 | 0 | 77.2434 | 0.00014314 | 0 | 1.1821e-18 | 0 | 5.0934e-20 | 0.00014281
CO2 | 17.8738 | 0 | 0.00014534 | 4.7246e-05 | 0 | 3.8838 | 0 | 9.45 | 4.7325e-05
Fe+2 | 29.06 | 0 | 0 | 0.015768 | 0 | 0.0732 | 0 | 0.17103 | 0.015801
SiO2 | 24.076 | 0 | 0 | 0.00037033 | 0 | 0.009836 | 0 | 0.027218 | 0.00037087
FeHCO3+1 | 15.1181 | 0 | 0 | 0.00040631 | 0 | 7.2213e-05 | 0 | 0.059987 | 0.00040858
SO4-2 | 3.1165 | 0 | 0 | 3.0013 | 0 | 2.9968 | 0 | 2.5917 | 3.0017
N2 | 0 | 0 | 0 | 0 | 0 | 9.757 | 0 | 2.9462 | 0.0018403
CaCO3 (Calcite) | 0.094434 | 0 | 0 | 2.6934 | 0 | 4.9031e-08 | 0 | 5.5327e-07 | 2.6978
CaCl2 | 0.30369 | 0 | 0 | 0.0097 | 0 | 0.0099441 | 0 | 4.2586 | 0.0097438
MgOH+1 | 0.00045249 | 0 | 0 | 0.6817 | 0 | 3.2194e-07 | 0 | 2.2788e-06 | 0.68221
HCl | 1.2876e-09 | 0 | 0 | 6.5772e-14 | 1.3549 | 1.4164e-07 | 0 | 0.00010463 | 6.6113e-14
MgCO3 | 0.0043798 | 0 | 0 | 0.33049 | 0 | 5.9618e-09 | 0 | 8.5615e-09 | 0.3306
CaSO4 | 0.22517 | 0 | 0 | 0.007951 | 0 | 0.0081338 | 0 | 0.027593 | 0.0079528
NaMgSO4+1 | 0.14576 | 0 | 0 | 0.016135 | 0 | 0.01635 | 0 | 0.011457 | 0.016129
CaOH+1 | 0.00015606 | 0 | 0 | 0.086115 | 0 | 4.1033e-08 | 0 | 2.4561e-07 | 0.086159
BaCO3 | 6.897e-05 | 0 | 0 | 0.06476 | 0 | 1.1522e-09 | 0 | 6.8826e-10 | 0.064749
FeOH+1 | 0.0057373 | 0 | 0 | 0.059556 | 0 | 1.2854e-07 | 0 | 2.7349e-07 | 0.059633
BaOH+1 | 1.3592e-06 | 0 | 0 | 0.033451 | 0 | 1.5572e-08 | 0 | 1.0052e-07 | 0.033474
HSiO3-1 | 0.022851 | 0 | 0 | 0.0071341 | 0 | 8.8064e-08 | 0 | 3.2199e-07 | 0.0071411
SrSO4 | 0.013148 | 0 | 0 | 0.0026721 | 0 | 0.0026704 | 0 | 0.010979 | 0.0026745
FeCl+1 | 0.018528 | 0 | 0 | 1.0005e-05 | 0 | 4.6478e-05 | 0 | 0.0049769 | 1.0052e-05
HSO4-1 | 1.9105e-05 | 0 | 0 | 1.0316e-09 | 0 | 0.0022167 | 0 | 0.013449 | 1.0332e-09
SrOH+1 | 7.9294e-07 | 0 | 0 | 0.0077159 | 0 | 3.5887e-09 | 0 | 1.8703e-08 | 0.0077217
FeO | 3.6299e-08 | 0 | 0 | 0.0071945 | 0 | 7.2207e-15 | 0 | 1.4358e-14 | 0.0071985
KMgSO4+1 | 0.0028613 | 0 | 0 | 0.00023265 | 0 | 0.00023581 | 0 | 0.00025178 | 0.00023272
FeH(CO3)2-1 | 0.00076302 | 0 | 0 | 1.9978e-05 | 0 | 6.2932e-14 | 0 | 7.4634e-15 | 1.999e-05
HFeO2-1 | 8.4369e-14 | 0 | 0 | 0.00032103 | 0 | 1.498e-22 | 0 | 6.118e-23 | 0.00032068
H2SiO4-2 | 4.1983e-09 | 0 | 0 | 2.4305e-05 | 0 | 1.3952e-16 | 0 | 3.0364e-17 | 2.4285e-05
MgSO4 | 7.9908e-06 | 0 | 0 | 6.6337e-07 | 0 | 6.7293e-07 | 0 | 9.853e-06 | 6.644e-07
FeSO4 | 1.9097e-05 | 0 | 0 | 1.0566e-08 | 0 | 4.8987e-08 | 0 | 2.5411e-07 | 1.0591e-08
SrCO3 | 1.1963e-08 | 0 | 0 | 2.2846e-06 | 0 | 4.0648e-14 | 0 | 1.3611e-12 | 2.2903e-06
NaOH.Na2SO4 | 5.2579e-11 | 0 | 0 | 1.1635e-06 | 0 | 5.4008e-13 | 0 | 2.0925e-13 | 1.1622e-06
Na2SO4.NaHSO4 | 6.4893e-11 | 0 | 0 | 4.0364e-15 | 0 | 8.663e-09 | 0 | 9.0268e-07 | 4.0531e-15
BaSO4 | 6.1272e-08 | 0 | 0 | 6.1226e-08 | 0 | 6.1246e-08 | 0 | 3.1979e-07 | 6.1282e-08
H2SO4 | 2.0144e-17 | 0 | 0 | 5.727e-26 | 0 | 2.6485e-13 | 0 | 8.731e-11 | 5.7538e-26
MgCl2 | 2.8596e-15 | 0 | 0 | 1.8779e-16 | 0 | 1.911e-16 | 0 | 3.7422e-14 | 1.8851e-16
KOH | 6.8942e-19 | 0 | 0 | 1.2383e-14 | 0 | 5.7621e-21 | 0 | 1.872e-19 | 1.241e-14
SO3 | 1.5864e-31 | 0 | 0 | 4.4097e-40 | 0 | 2.0408e-27 | 0 | 9.516e-24 | 4.4371e-40
Solids (g/hr)
Row filter applied: only show non-zero rows
Na2CO3.10H2O (Natron) | 0 | 0 | 704723 | 0 | 0 | 0 | 0 | 0 | 0
CaCO3 (Calcite) | 0 | 0 | 0 | 43.1768 | 0 | 0 | 0 | 0 | 268595
Mg(OH)2 (Brucite) | 0 | 0 | 0 | 7.9194 | 0 | 0 | 0 | 0 | 49265.3
SrCO3 (Strontianite) | 0 | 0 | 0 | 1.2039 | 0 | 0 | 0 | 0 | 7489.4
Fe(OH)2 (Amakinite) | 0 | 0 | 0 | 0.46851 | 0 | 0 | 0 | 0 | 2914.54
Mg3Si2O5(OH)4 (Poor-crystalline Antigorite) | 0 | 0 | 0 | 0.44639 | 0 | 0 | 0 | 0 | 2776.91
BaSO4 (Barite) | 837.85 | 0 | 0 | 0.14095 | 0 | 0.32941 | 0 | 21.245 | 1105.37
Liquid-1, Apparent (Molecular) (mg/L)
Row filter applied: only show non-zero rows
H2O | 927786 | 754932 | 913204 | 926228 | 878677 | 926197 | 997061 | 776506 | 926139
NaOH | 71087.4 | 754932 | 205559 | 75906.6 | 0 | 75893.7 | 0 | 210016 | 75990.8
HCl | 70746.1 | 0 | 0 | 69811.6 | 219669 | 69832.3 | 0 | 193242 | 69889.1
CO2 | 44.45 | 0 | 113090 | 9.8005 | 0 | 3.923 | 0 | 9.4924 | 9.7942
CaO | 3100.57 |  |  | 89.1006 |  | 89.5718 |  | 247.866 | 89.1913
K2O | 498.956 |  |  | 492.366 |  | 492.282 |  | 1362.26 | 492.912
MgO | 765.824 |  |  | 59.7395 |  | 59.8433 |  | 165.6 | 59.8104
BaO | 55.0763 |  |  | 53.8417 |  | 53.8301 |  | 139.844 | 53.8966
SrO | 129.421 |  |  | 23.9486 |  | 23.9615 |  | 66.3072 | 23.9772
FeO | 46.7001 | 0 | 0 | 0.086737 | 0 | 0.094252 | 0 | 0.26082 | 0.086861
SiO2 | 24.0938 | 0 | 0 | 0.0059461 | 0 | 0.0098361 | 0 | 0.027219 | 0.005952
N2 | 0 | 0 | 0 | 0 | 0 | 9.757 | 0 | 2.9462 | 0.0018403
SO3 | 2.8185 | 0 | 0 | 2.5164 | 0 | 2.5147 | 0 | 2.1987 | 2.5167
Total, Apparent (Molecular) (mg/L)
Row filter applied: only show non-zero rows
BaO | 55.0761 | 0 | 0 | 53.8417 | 0 | 53.8301 | 0 | 139.844 | 47.5488
BaSO4 | 16.7569 | 0 | 0 | 0.0028337 | 0 | 0.0066214 | 0 | 1.1818 | 1049.87
CaCO3 (Calcite) | 0 | 0 | 0 | 0.86803 | 0 | 0 | 0 | 0 | 255108
CaO | 3100.56 | 0 | 0 | 89.1006 | 0 | 89.5718 | 0 | 247.866 | 78.6866
CO2 | 44.4498 | 0 | 17866 | 9.8005 | 0 | 3.923 | 0 | 9.4924 | 8.6407
Fe(OH)2 | 0 | 0 | 0 | 0.0094191 | 0 | 0 | 0 | 0 | 2768.19
FeO | 46.7 | 0 | 0 | 0.086737 | 0 | 0.094252 | 0 | 0.26082 | 0.076631
H2O | 927782 | 754932 | 144268 | 926227 | 878677 | 926197 | 997061 | 776506 | 817061
HCl | 70745.8 | 0 | 0 | 69811.6 | 219669 | 69832.3 | 0 | 193242 | 61657.8
K2O | 498.954 | 0 | 0 | 492.365 | 0 | 492.282 | 0 | 1362.26 | 434.858
Mg(OH)2 | 0 | 0 | 0 | 0.15921 | 0 | 0 | 0 | 0 | 46791.5
Mg3Si2O5(OH)4 (Poor-crystalline Antigorite) | 0 | 0 | 0 | 0.0089743 | 0 | 0 | 0 | 0 | 2637.47
MgO | 765.821 | 0 | 0 | 59.7395 | 0 | 59.8433 | 0 | 165.6 | 52.7661
N2 | 0 | 0 | 0 | 0 | 0 | 9.757 | 0 | 2.9462 | 0.0016235
Na2CO3.10H2O | 0 | 0 | 1229280 | 0 | 0 | 0 | 0 | 0 | 0
NaOH | 71087.2 | 754932 | 32474.1 | 75906.5 | 0 | 75893.7 | 0 | 210016 | 67040.8
SiO2 | 24.0937 | 0 | 0 | 0.0059461 | 0 | 0.0098361 | 0 | 0.027219 | 0.005251
SO3 | 2.8185 | 0 | 0 | 2.5164 | 0 | 2.5147 | 0 | 2.1987 | 2.2203
SrCO3 | 0 | 0 | 0 | 0.024204 | 0 | 0 | 0 | 0 | 7113.32
SrO | 129.42 | 0 | 0 | 23.9486 | 0 | 23.9615 | 0 | 66.3072 | 21.1533
MBG Totals, Liquid-1 (mg/L)
Row filter applied: only show non-zero rows
O(-2) | 853757 | 972435 | 975467 | 853095 | 780352 | 853059 | 885488 | 774023 | 853051
H(+1) | 107568 | 103503 | 107369 | 107489 | 104398 | 107486 | 111572 | 97526.8 | 107483
Na(+1) | 40860.2 | 433925 | 118153 | 43630.1 | 0 | 43622.7 | 0 | 120714 | 43678.5
Cl(-1) | 68790.3 | 0 | 0 | 67881.7 | 213596 | 67901.7 | 0 | 187900 | 67957
C(+4) | 12.1312 | 0 | 30864.5 | 2.6747 | 0 | 1.0707 | 0 | 2.5907 | 2.673
K(+1) | 414.207 | 0 | 0 | 408.736 | 0 | 408.667 | 0 | 1130.88 | 409.189
Ca(+2) | 2215.95 | 0 | 0 | 63.6794 | 0 | 64.0161 | 0 | 177.148 | 63.7442
Mg(+2) | 461.819 | 0 | 0 | 36.0251 | 0 | 36.0876 | 0 | 99.863 | 36.0678
Ba(+2) | 49.3293 | 0 | 0 | 48.2235 | 0 | 48.2131 | 0 | 125.252 | 48.2726
Sr(+2) | 109.437 | 0 | 0 | 20.2508 | 0 | 20.2618 | 0 | 56.069 | 20.275
Fe(+2) | 36.3005 | 0 | 0 | 0.067422 | 0 | 0.073263 | 0 | 0.20274 | 0.067518
N | 0 | 0 | 0 | 0 | 0 | 9.757 | 0 | 2.9462 | 0.0018403
Si(+4) | 11.2623 | 0 | 0 | 0.0027794 | 0 | 0.0045977 | 0 | 0.012723 | 0.0027822
S(+6) | 1.1288 | 0 | 0 | 1.0078 | 0 | 1.0071 | 0 | 0.88057 | 1.0079
MBG Totals, Solids (g/hr)
Row filter applied: only show non-zero rows
O(-2) | 229.742 | 0 | 512251 | 25.8801 | 0 | 0.090326 | 0 | 5.8255 | 161058
Na(+1) | 0 | 0 | 113241 | 0 | 0 | 0 | 0 | 0 | 0
Ca(+2) | 0 | 0 | 0 | 17.2893 | 0 | 0 | 0 | 0 | 107554
C(+4) | 0 | 0 | 29581.5 | 5.2794 | 0 | 0 | 0 | 0 | 32842.5
H(+1) | 0 | 0 | 49649.4 | 0.29076 | 0 | 0 | 0 | 0 | 1808.74
Mg(+2) | 0 | 0 | 0 | 3.4179 | 0 | 0 | 0 | 0 | 21262.2
Sr(+2) | 0 | 0 | 0 | 0.71454 | 0 | 0 | 0 | 0 | 4445.06
Fe(+2) | 0 | 0 | 0 | 0.29117 | 0 | 0 | 0 | 0 | 1811.32
Ba(+2) | 492.995 | 0 | 0 | 0.082936 | 0 | 0.19383 | 0 | 12.5007 | 650.408
Si(+4) | 0 | 0 | 0 | 0.090484 | 0 | 0 | 0 | 0 | 562.884
S(+6) | 115.112 | 0 | 0 | 0.019365 | 0 | 0.045258 | 0 | 2.9189 | 151.868
Common Representations, Liquid-1 (mg/L)
Row filter applied: only show non-zero rows
Total Si(+4) as SiO2 | 24.0938 | 0 | 0 | 0.0059461 | 0 | 0.0098361 | 0 | 0.027219 | 0.005952
Scaling Tendencies
Row filter applied: only show rows with value greater than 1.0e-4
TRange filter applied: only show data in active TRange
BaSO4 (Barite) | 1 | 0 | 0 | 1 | 0 | 1 | 0 | 1 | 1
CaCO3 (Calcite) | 0.036155 | 0 | 0 | 1 | 0 | 1.8201e-08 | 0 | 1.9841e-08 | 1
SrCO3 (Strontianite) | 0.0052324 | 0 | 0 | 1 | 0 | 1.7775e-08 | 0 | 1.1651e-08 | 1
Fe(OH)2 (Amakinite) | 5.0415e-06 | 0 | 0 | 1 | 0 | 1.0035e-12 | 0 | 7.3052e-13 | 1
Mg(OH)2 (Brucite) | 3.4737e-08 | 0 | 0 | 1 | 0 | 2.1961e-13 | 0 | 1.2471e-12 | 1
Mg3Si2O5(OH)4 (Poor-crystalline Antigorite) | 1.862e-13 | 0 | 0 | 1 | 0 | 1e-35 | 0 | 1.1741e-34 | 1
CaCO3 (Aragonite) | 0.026611 | 0 | 0 | 0.73601 | 0 | 1.3396e-08 | 0 | 1.4956e-08 | 0.73603
NaCl (Halite) | 0.045071 | 0 | 0 | 0.046877 | 0 | 0.046897 | 0 | 0.88747 | 0.046997
Na2CO3.10H2O (Natron) | 5.065e-08 | 0 | 0.99997 | 5.3325e-05 | 0 | 9.4664e-13 | 0 | 2.0738e-14 | 5.3255e-05
NaOH.1H2O | 2.3103e-13 | 0.76911 | 3.0407e-07 | 4.6279e-09 | 0 | 2.1523e-15 | 0 | 6.7947e-15 | 4.6302e-09
NaOH.2H2O | 2.3254e-12 | 0.68783 | 2.9379e-06 | 4.6584e-08 | 0 | 2.1661e-14 | 0 | 2.7624e-14 | 4.6582e-08
Na2CO3.7H2O | 3.0401e-08 | 0 | 0.67854 | 3.2004e-05 | 0 | 5.6825e-13 | 0 | 4.6113e-14 | 3.1984e-05
NaCl.2H2O (hydrohalite) | 0.041139 | 0 | 0 | 0.04279 | 0 | 0.042802 | 0 | 0.33725 | 0.04288
BaCO3 (Witherite) | 0.00025549 | 0 | 0 | 0.24007 | 0 | 4.2705e-09 | 0 | 1.2691e-09 | 0.23992
FeCO3 (Siderite) | 0.23494 | 0 | 0 | 0.12224 | 0 | 1.008e-08 | 0 | 9.5258e-09 | 0.1224
NaOH.3.5H2O | 4.5185e-11 | 0.35397 | 5.3691e-05 | 9.0521e-07 | 0 | 4.2086e-13 | 0 | 2.4829e-13 | 9.048e-07
SiO2 (lechatelierite) | 0.3016 | 0 | 0 | 4.525e-06 | 0 | 0.00012019 | 0 | 0.00046765 | 4.5324e-06
Na2CO3.1H2O (Thermonatrite) | 6.2526e-09 | 0 | 0.17837 | 6.5814e-06 | 0 | 1.1691e-13 | 0 | 1.7553e-13 | 6.5875e-06
NaOH.4H2O | 6.1955e-11 | 0.14467 | 7.2127e-05 | 1.2412e-06 | 0 | 5.7703e-13 | 0 | 2.6547e-13 | 1.2404e-06
NaOH | 2.5135e-15 | 0.094177 | 3.4462e-09 | 5.0348e-11 | 0 | 2.3419e-17 | 0 | 1.5774e-16 | 5.0394e-11
Na2CO3 (Natrite) | 1.3203e-09 | 0 | 0.039235 | 1.3896e-06 | 0 | 2.4689e-14 | 0 | 7.3865e-14 | 1.3915e-06
NaHCO3.Na2CO3.2H2O | 4.4552e-11 | 0 | 0.025383 | 2.4642e-09 | 0 | 1.6723e-18 | 0 | 1.5728e-18 | 2.4683e-09
NaHCO3 (Nahcolite) | 0.00075887 | 0 | 0.015789 | 3.9876e-05 | 0 | 1.5235e-06 | 0 | 1.8543e-06 | 3.9919e-05
HCL.3H2O | 8.4134e-11 | 0 | 0 | 4.3688e-15 | 0.015283 | 9.4026e-09 | 0 | 2.191e-07 | 4.3825e-15
KCl (sylvite) | 0.0011117 | 0 | 0 | 0.0010869 | 0 | 0.0010871 | 0 | 0.0083762 | 0.0010892
NaOH.5H2O | 5.0948e-11 | 0.01057 | 5.6937e-05 | 1.0207e-06 | 0 | 4.7449e-13 | 0 | 1.2285e-13 | 1.0198e-06
SrSO4 (Celestine (celestite)) | 0.0017546 | 0 | 0 | 0.00035686 | 0 | 0.00035667 | 0 | 0.0016992 | 0.00035726
HCL.2H2O | 1.2338e-11 | 0 | 0 | 6.4065e-16 | 0.0033907 | 1.379e-09 | 0 | 6.0793e-08 | 6.4288e-16
BaCl2.2H2O | 6.1952e-05 | 0 | 0 | 5.9832e-05 | 0 | 5.9965e-05 | 0 | 0.0026811 | 6.0034e-05
NaHCO3.Na2CO3 | 3.1719e-12 | 0 | 0.0019612 | 1.7543e-10 | 0 | 1.1908e-19 | 0 | 3.756e-19 | 1.7584e-10
BaCl2.1H2O | 1.2666e-05 | 0 | 0 | 1.2233e-05 | 0 | 1.2261e-05 | 0 | 0.0011022 | 1.2279e-05
BaCl2.0.5H2O | 1.0951e-05 | 0 | 0 | 1.0576e-05 | 0 | 1.0601e-05 | 0 | 0.0010435 | 1.0616e-05
MgCO3 | 6.3013e-06 | 0 | 0 | 0.00047583 | 0 | 8.5863e-12 | 0 | 3.8206e-11 | 0.00047632
CaSO4.2H2O (Gypsum) | 0.00076036 | 0 | 0 | 2.2382e-05 | 0 | 2.2902e-05 | 0 | 8.0187e-05 | 2.2398e-05
CaSO4 (Anhydrite) | 0.00066823 | 0 | 0 | 1.9669e-05 | 0 | 2.0129e-05 | 0 | 0.00016602 | 1.9691e-05
BaCl2 | 2.1658e-06 | 0 | 0 | 2.0916e-06 | 0 | 2.0967e-06 | 0 | 0.00028793 | 2.1e-06
CaSO4.0.5H2O (Bassanite) | 0.00019547 | 0 | 0 | 5.7537e-06 | 0 | 5.8882e-06 | 0 | 4.8049e-05 | 5.7603e-06

## Slutz_Baseline
| Molecular Export of Reconcile-Slutz-1 | Na2CO3 to Mixer | NaOH to Mixer | HCl to Mixer | Mixed | Post UF | To MVR | Pure water | 10-lb brine | Solids | Solids 2
Stream Parameters
Temperature (°C) | 25 | 25 | 25 | 25 | 24.635 | 25 | 25.0084 | 25.0084 | 25.0084 | 25 | 50
Pressure (atm) | 1 | 1 | 1 | 1 | 1 | 1 | 1 | 1 | 1 | 1 | 1
pH | 6.7106 | 11.991 | 17.9006 | -1.5659 | 10.563 | 10.5496 | 6.9968 | 6.9974 | 6.5644 | 10.5496 | 6.4917
Moles, True (mol/hr) | 2801810 | 4429.15 | 3419.04 | 382.051 | 2823850 | 2787260 | 2787650 | 2418930 | 368717 | 36588.1 | 124.749
Moles, Apparent (mol/hr) | 2770180 | 4300.13 | 2635.65 | 382.051 | 2790170 | 2754000 | 2754390 | 2418930 | 335453 | 36175.9 | 113.888
Mass (g/hr) | 51299400 | 452808 | 65473.8 | 7657.56 | 51817600 | 50975400 | 50983500 | 43577900 | 7405590 | 842199 | 3223.39
Volume (L/hr) | 50003.2 | 318.009 | 43.3641 | 6.9719 | 50425.6 | 49741.3 | 49749.9 | 43706.4 | 6776.69 | 689.915 | 2.2429
Phase Flows
Moles, True - Liquid-1 (mol/hr) | 2801730 | 3062.97 | 3419.04 | 382.051 | 2821800 | 2787260 | 2787650 | 2418930 | 368689 | 34537.6 | 120.381
Moles - Solid (mol/hr) | 80.3904 | 1366.17 | 0 | 0 | 2050.86 | 0.49642 | 0.0015229 | 0 | 3.7206 | 2050.43 | 4.3676
Moles - Vapor (mol/hr) | 0 | 0 | 0 | 0 | 0 | 0 | 0 | 0 | 24.4526 | 0 | 0
Moles, True - Liquid-2 (mol/hr) | 0 | 0 | 0 | 0 | 0 | 0 | 0 | 0 | 0 | 0 | 0
Moles, Apparent - Liquid-1 (mol/hr) | 2770100 | 2933.95 | 2635.65 | 382.051 | 2788120 | 2754000 | 2754390 | 2418930 | 335425 | 34125.5 | 109.521
Moles, Apparent - Liquid-2 (mol/hr) | 0 | 0 | 0 | 0 | 0 | 0 | 0 | 0 | 0 | 0 | 0
Mass - Liquid-1 (g/hr) | 51286900 | 61887.7 | 65473.8 | 7657.56 | 51607000 | 50975400 | 50983500 | 43577900 | 7404220 | 631649 | 2417.54
Mass - Solid (g/hr) | 12453 | 390920 | 0 | 0 | 210597 | 50.9754 | 0.35542 | 0 | 687.226 | 210550 | 805.848
Mass - Vapor (g/hr) | 0 | 0 | 0 | 0 | 0 | 0 | 0 | 0 | 684.454 | 0 | 0
Mass - Liquid-2 (g/hr) | 0 | 0 | 0 | 0 | 0 | 0 | 0 | 0 | 0 | 0 | 0
Volume - Liquid-1 (L/hr) | 50000 | 50.2395 | 43.3641 | 6.9719 | 50352 | 49741.3 | 49749.9 | 43706.4 | 6178.36 | 616.357 | 2.0404
Volume - Solid (L/hr) | 3.1673 | 267.77 | 0 | 0 | 73.5733 | 0.017809 | 7.934e-05 | 0 | 0.17253 | 73.5573 | 0.20242
Volume - Vapor (L/hr) | 0 | 0 | 0 | 0 | 0 | 0 | 0 | 0 | 598.159 | 0 | 0
Volume - Liquid-2 (L/hr) | 0 | 0 | 0 | 0 | 0 | 0 | 0 | 0 | 0 | 0 | 0
Phase Fraction
Mole Fraction, True - Liquid-1 (mole %) | 99.9971 | 69.155 | 100 | 100 | 99.9274 | 100 | 100 | 100 | 99.9924 | 94.3959 | 96.4989
Mole Fraction, True - Solid (mole %) | 0.0028692 | 30.845 | 0 | 0 | 0.072626 | 1.781e-05 | 5.4628e-08 | 0 | 0.0010091 | 5.6041 | 3.5011
Mole Fraction, True - Vapor (mole %) | 0 | 0 | 0 | 0 | 0 | 0 | 0 | 0 | 0.0066318 | 0 | 0
Mole Fraction, True - Liquid-2 (mole %) | 0 | 0 | 0 | 0 | 0 | 0 | 0 | 0 | 0 | 0 | 0
Mole Fraction, Apparent - Liquid-1 (mole %) | 99.9971 | 68.2295 | 100 | 100 | 99.9265 | 100 | 100 | 100 | 99.9916 | 94.3321 | 96.165
Mole Fraction, Apparent - Solid (mole %) | 0.002902 | 31.7705 | 0 | 0 | 0.073503 | 1.8025e-05 | 5.5288e-08 | 0 | 0.0011091 | 5.668 | 3.835
Mole Fraction, Apparent - Vapor (mole %) | 0 | 0 | 0 | 0 | 0 | 0 | 0 | 0 | 0.0072894 | 0 | 0
Mole Fraction, Apparent - Liquid-2 (mole %) | 0 | 0 | 0 | 0 | 0 | 0 | 0 | 0 | 0 | 0 | 0
Mass Fraction - Liquid-1 (mass %) | 99.9757 | 13.6676 | 100 | 100 | 99.5936 | 99.9999 | 100 | 100 | 99.9815 | 75 | 75
Mass Fraction - Solid (mass %) | 0.024275 | 86.3324 | 0 | 0 | 0.40642 | 0.0001 | 6.9713e-07 | 0 | 0.0092798 | 25 | 25
Mass Fraction - Vapor (mass %) | 0 | 0 | 0 | 0 | 0 | 0 | 0 | 0 | 0.0092424 | 0 | 0
Mass Fraction - Liquid-2 (mass %) | 0 | 0 | 0 | 0 | 0 | 0 | 0 | 0 | 0 | 0 | 0
Volume Fraction - Liquid-1 (vol %) | 99.9937 | 15.7981 | 100 | 100 | 99.8541 | 100 | 100 | 100 | 91.1707 | 89.3382 | 90.9748
Volume Fraction - Solid (vol %) | 0.0063342 | 84.2019 | 0 | 0 | 0.14591 | 3.5803e-05 | 1.5948e-07 | 0 | 0.0025459 | 10.6618 | 9.0252
Volume Fraction - Vapor (vol %) | 0 | 0 | 0 | 0 | 0 | 0 | 0 | 0 | 8.8267 | 0 | 0
Volume Fraction - Liquid-2 (vol %) | 0 | 0 | 0 | 0 | 0 | 0 | 0 | 0 | 0 | 0 | 0
Thermodynamic Properties
Density - Liquid-1 (g/ml) | 1.0257 | 1.2319 | 1.5099 | 1.0983 | 1.0249 | 1.0248 | 1.0248 | 0.99706 | 1.1984 | 1.0248 | 1.1848
Density - Liquid-2 (g/ml) | 0 | 0 | 0 | 0 | 0 | 0 | 0 | 0 | 0 | 0 | 0
Density - Solid (g/ml) | 3.9318 | 1.4599 | 0 | 0 | 2.8624 | 2.8624 | 4.4797 | 0 | 3.9833 | 2.8624 | 3.981
Density - Vapor (g/ml) | 0 | 0 | 0 | 0 | 0 | 0 | 0 | 0 | 0.0011443 | 0 | 0
Enthalpy (cal/hr) | -190310000000 | -1550060000 | -212652000 | -24855100 | -192073000000 | -189136000000 | -189160000000 | -165249000000 | -23927600000 | -2918590000 | -9284180
Enthalpy - Liquid-1 (cal/hr) | -190287000000 | -218544000 | -212652000 | -24855100 | -191498000000 | -189136000000 | -189160000000 | -165249000000 | -23926300000 | -2343630000 | -7765130
Enthalpy - Liquid-2 (cal/hr) | 0 | 0 | 0 | 0 | 0 | 0 | 0 | 0 | 0 | 0 | 0
Enthalpy - Solid (cal/hr) | -22731200 | -1331520000 | 0 | 0 | -575091000 | -139200 | -536.502 | 0 | -1296500 | -574953000 | -1519040
Enthalpy - Vapor (cal/hr) | 0 | 0 | 0 | 0 | 0 | 0 | 0 | 0 | -64439.4 | 0 | 0
Ionic Strength - Liquid-1 (mol/mol) | 0.012917 | 0.12629 | 0.22913 | 0.10994 | 0.012105 | 0.012105 | 0.012102 | 1.813e-09 | 0.091459 | 0.012105 | 0.091436
Ionic Strength - Liquid-1 (mol/kg) | 0.73431 | 8.0256 | 23.9299 | 7.8229 | 0.68842 | 0.68842 | 0.68825 | 1.0064e-07 | 6.1996 | 0.68842 | 6.1979
Osmotic Pressure (atm) | 30.1787 | 165.533 | 4205.97 | 653.756 | 30.852 | 30.8904 | 30.9105 | 4.9096e-06 | 403.816 | 30.8904 | 432.72
Std. Liquid Volume (L/hr) | 50587.9 | 390.028 | 50.9296 | 7.4585 | 51028.9 | 50337.4 | 50345.5 | 43705.8 | 6639.68 | 691.413 | 2.1947
Std. Liquid Volume - Liquid-1 (L/hr) | 50587.3 | 56.5343 | 50.9296 | 7.4585 | 50961.2 | 50337.4 | 50345.5 | 43705.8 | 6638.82 | 623.744 | 2.1677
Std. Liquid Volume - Liquid-2 (L/hr) | 0 | 0 | 0 | 0 | 0 | 0 | 0 | 0 | 0 | 0 | 0
Std. Liquid Volume - Solid (L/hr) | 0.57444 | 333.494 | 0 | 0 | 67.6852 | 0.016383 | 2.2962e-05 | 0 | 0.023171 | 67.6688 | 0.027041
Std. Liquid Volume - Vapor (L/hr) | 0 | 0 | 0 | 0 | 0 | 0 | 0 | 0 | 0.83905 | 0 | 0
Liquid-1, True (Speciated) (mg/L)
Row filter applied: only show non-zero rows
H2O | 985715 | 959335 | 754932 | 770140 | 985419 | 985308 | 985270 | 997060 | 880348 | 985308 | 870370
Na+1 | 13658.3 | 118136 | 415325 | 0 | 15302.3 | 15300.6 | 15298 | 0 | 123186 | 15300.6 | 121789
Cl-1 | 23797 | 0 | 0 | 213595 | 23630.6 | 23628 | 23653.8 | 0 | 190465 | 23628 | 188305
OH-1 | 0.0014508 | 139.974 | 307246 | 8.955e-12 | 10.2027 | 10.1628 | 0.0028466 | 0.0017066 | 0.00083732 | 10.1628 | 0.0033764
CO3-2 | 0.39323 | 153618 | 0 | 0 | 9.9953 | 9.9578 | 0.022091 | 0 | 0.1419 | 9.9578 | 0.15915
H3O+1 | 0.0041239 | 1.1995e-08 | 1.7862e-15 | 114611 | 5.7144e-07 | 5.894e-07 | 0.0021048 | 0.0019089 | 0.00078447 | 5.894e-07 | 0.0010672
NaOH | 8.6156e-10 | 0.00044976 | 32360.8 | 0 | 6.4068e-06 | 6.6062e-06 | 1.8526e-09 | 0 | 1.3514e-08 | 6.6062e-06 | 4.3464e-07
SO4-2 | 233.841 | 0 | 0 | 0 | 294.009 | 293.977 | 293.869 | 0 | 2311.1 | 293.977 | 2253.41
K+1 | 191.966 | 0 | 0 | 0 | 190.653 | 190.631 | 190.599 | 0 | 1534.74 | 190.631 | 1517.34
Ca+2 | 1263.29 | 0 | 0 | 0 | 37.5942 | 37.561 | 38.3824 | 0 | 304.672 | 37.561 | 291.259
HCO3-1 | 274.719 | 549.313 | 0 | 0 | 1.2351 | 1.2594 | 9.9755 | 0 | 73.7708 | 1.2594 | 68.9079
Sr+2 | 408.638 | 0 | 0 | 0 | 12.0954 | 12.1353 | 12.259 | 0 | 44.1727 | 12.1353 | 34.8878
Mg+2 | 110.207 | 0 | 0 | 0 | 11.4594 | 11.4267 | 11.7084 | 0 | 96.2539 | 11.4267 | 94.152
CaSO4 | 18.6422 | 0 | 0 | 0 | 1.5864 | 1.5917 | 1.6274 | 0 | 16.129 | 1.5917 | 41.3997
NaOHCO3-2 | 8.5341e-10 | 77.2449 | 0 | 0 | 0.00020773 | 0.00020563 | 1.2778e-10 | 0 | 2.9187e-10 | 0.00020563 | 1.6134e-09
CO2 | 46.3424 | 0.00014534 | 0 | 0 | 2.9994e-05 | 3.1388e-05 | 0.88802 | 0 | 7.0371 | 3.1388e-05 | 6.5429
NaMgSO4+1 | 4.4762 | 0 | 0 | 0 | 1.8973 | 1.8925 | 1.9361 | 0 | 3.7716 | 1.8925 | 9.6135
SrSO4 | 7.3152 | 0 | 0 | 0 | 0.30217 | 0.30178 | 0.30482 | 0 | 8.4529 | 0.30178 | 6.4715
N2 | 0 | 0 | 0 | 0 | 0 | 0 | 13.773 | 0 | 4.152 | 0 | 2.9456
CaCO3 (Calcite) | 1.1514 | 0 | 0 | 0 | 1.1696 | 1.1775 | 0.0026734 | 0 | 5.1089 | 1.1775 | 8.2934
CaCl2 | 0.019543 | 0 | 0 | 0 | 0.0006434 | 0.00065029 | 0.00066679 | 0 | 4.0647 | 0.00065029 | 7.2565
FeHCO3+1 | 3.3721 | 0 | 0 | 0 | 3.3506e-05 | 3.5345e-05 | 0.0022721 | 0 | 0.70391 | 3.5345e-05 | 0.71092
Fe+2 | 2.8127 | 0 | 0 | 0 | 0.0050155 | 0.0051024 | 0.041629 | 0 | 0.0080306 | 0.0051024 | 0.000823
HCl | 7.0555e-11 | 0 | 0 | 1.3549 | 9.4983e-15 | 1.0173e-14 | 3.641e-11 | 0 | 2.5268e-09 | 1.0173e-14 | 2.9813e-08
Ba+2 | 0.29071 | 0 | 0 | 0 | 0.21233 | 0.21525 | 0.2152 | 0 | 0.063868 | 0.21525 | 0.14223
MgOH+1 | 0.00050697 | 0 | 0 | 0 | 0.3784 | 0.37712 | 0.00010824 | 0 | 0.0018037 | 0.37712 | 0.0077229
KMgSO4+1 | 0.13753 | 0 | 0 | 0 | 0.019725 | 0.019612 | 0.020076 | 0 | 0.22601 | 0.019612 | 0.26814
MgCO3 | 0.045309 | 0 | 0 | 0 | 0.15804 | 0.1575 | 0.00035795 | 0 | 0.066315 | 0.1575 | 0.072979
CaOH+1 | 0.00045672 | 0 | 0 | 0 | 0.097593 | 0.097747 | 2.8017e-05 | 0 | 0.00025919 | 0.097747 | 0.001444
FeOH+1 | 0.002582 | 0 | 0 | 0 | 0.0326 | 0.032947 | 7.53e-05 | 0 | 1.7686e-05 | 0.032947 | 4.7908e-06
FeH(CO3)2-1 | 0.037593 | 0 | 0 | 0 | 1.012e-05 | 1.0396e-05 | 1.4904e-06 | 0 | 1.3867e-05 | 1.0396e-05 | 8.1655e-07
SrOH+1 | 2.3983e-05 | 0 | 0 | 0 | 0.0087699 | 0.0088441 | 2.5025e-06 | 0 | 7.3631e-06 | 0.0088441 | 4.319e-05
FeO | 7.575e-08 | 0 | 0 | 0 | 0.0066228 | 0.0066957 | 4.2877e-09 | 0 | 5.7792e-10 | 0.0066957 | 9.0464e-10
MgSO4 | 0.00040549 | 0 | 0 | 0 | 5.7619e-05 | 5.9052e-05 | 6.0514e-05 | 0 | 0.0014994 | 5.9052e-05 | 0.0080742
HSO4-1 | 0.00068727 | 0 | 0 | 0 | 1.2618e-07 | 1.3145e-07 | 0.00046957 | 0 | 0.0012414 | 1.3145e-07 | 0.0032263
HFeO2-1 | 1.0485e-12 | 0 | 0 | 0 | 0.00063688 | 0.00063712 | 1.1428e-13 | 0 | 2.833e-15 | 0.00063712 | 1.3689e-14
BaCO3 | 2.2578e-05 | 0 | 0 | 0 | 0.00053796 | 0.00054741 | 1.2149e-06 | 0 | 1.8486e-06 | 0.00054741 | 7.1319e-06
BaOH+1 | 4.0286e-08 | 0 | 0 | 0 | 0.00023934 | 0.00024338 | 6.8207e-08 | 0 | 2.8999e-08 | 0.00024338 | 4.321e-07
FeCl+1 | 0.00056407 | 0 | 0 | 0 | 1.0077e-06 | 1.0484e-06 | 8.5678e-06 | 0 | 6.8021e-05 | 1.0484e-06 | 2.4727e-05
FeSO4 | 0.00023666 | 0 | 0 | 0 | 5.6713e-07 | 5.8211e-07 | 4.7502e-06 | 0 | 9.4293e-06 | 5.8211e-07 | 1.0825e-06
NaOH.Na2SO4 | 6.0672e-09 | 0 | 0 | 0 | 7.7802e-05 | 7.5646e-05 | 2.1179e-08 | 0 | 1.3395e-07 | 7.5646e-05 | 6.3428e-07
Na2SO4.NaHSO4 | 2.0796e-08 | 0 | 0 | 0 | 6.9394e-12 | 7.2677e-12 | 2.5968e-08 | 0 | 3.8731e-05 | 7.2677e-12 | 0.00018816
SrCO3 | 2.232e-06 | 0 | 0 | 0 | 2.0986e-06 | 2.2323e-06 | 5.0095e-09 | 0 | 1.8291e-07 | 2.2323e-06 | 8.3001e-06
BaSO4 | 5.9815e-08 | 0 | 0 | 0 | 5.8508e-08 | 5.9821e-08 | 5.985e-08 | 0 | 6.9163e-08 | 5.9821e-08 | 3.2029e-07
KOH | 2.0826e-18 | 0 | 0 | 0 | 1.289e-14 | 1.3756e-14 | 3.8583e-18 | 0 | 2.2437e-18 | 1.3756e-14 | 8.8026e-16
MgCl2 | 2.9624e-16 | 0 | 0 | 0 | 2.7907e-17 | 2.9262e-17 | 3.009e-17 | 0 | 1.0707e-15 | 2.9262e-17 | 3.4355e-14
H2SO4 | 1.5606e-16 | 0 | 0 | 0 | 3.9713e-24 | 4.3822e-24 | 5.5941e-17 | 0 | 3.1567e-16 | 4.3822e-24 | 5.8478e-15
SO3 | 1.3623e-30 | 0 | 0 | 0 | 3.2757e-38 | 3.777e-38 | 4.8266e-31 | 0 | 1.9544e-30 | 3.777e-38 | 6.3607e-28
Solids (g/hr)
Row filter applied: only show non-zero rows
Na2CO3.10H2O (Natron) | 0 | 390920 | 0 | 0 | 0 | 0 | 0 | 0 | 0 | 0 | 0
CaCO3 (Calcite) | 94.3904 | 0 | 0 | 0 | 153726 | 37.2097 | 0 | 0 | 0 | 153692 | 0
SrCO3 (Strontianite) | 4381.07 | 0 | 0 | 0 | 41504.3 | 10.0452 | 0 | 0 | 0 | 41490.7 | 0
Mg(OH)2 (Brucite) | 0 | 0 | 0 | 0 | 11861.1 | 2.8719 | 0 | 0 | 0 | 11862.2 | 0
SrSO4 (Celestine (celestite)) | 4283.69 | 0 | 0 | 0 | 0 | 0 | 0 | 0 | 669.345 | 0 | 788.963
Fe(OH)2 (Amakinite) | 0 | 0 | 0 | 0 | 2249.82 | 0.54456 | 0 | 0 | 0 | 2249.24 | 0
BaSO4 (Barite) | 1249.93 | 0 | 0 | 0 | 1256.41 | 0.30405 | 0.35542 | 0 | 17.8803 | 1255.85 | 16.8852
FeCO3 (Siderite) | 2443.96 | 0 | 0 | 0 | 0 | 0 | 0 | 0 | 0 | 0 | 0
Total, True (Speciated) (mg/L)
Row filter applied: only show non-zero rows
H2O | 985653 | 151557 | 754932 | 770140 | 983981 | 985308 | 985270 | 997060 | 802621 | 880257 | 791817
Na2CO3.10H2O | 0 | 1229270 | 0 | 0 | 0 | 0 | 0 | 0 | 0 | 0 | 0
Na+1 | 13657.4 | 18663.3 | 415325 | 0 | 15280 | 15300.6 | 15298 | 0 | 112309 | 13669.3 | 110797
Cl-1 | 23795.5 | 0 | 0 | 213595 | 23596.1 | 23628 | 23653.8 | 0 | 173648 | 21108.8 | 171310
SrSO4 | 92.983 | 0 | 0 | 0 | 0.30173 | 0.30178 | 0.30482 | 0 | 106.478 | 0.2696 | 351770
OH-1 | 0.0014507 | 22.1132 | 307246 | 8.955e-12 | 10.1878 | 10.1628 | 0.0028466 | 0.0017066 | 0.00076339 | 9.0793 | 0.0030716
CaCO3 (Calcite) | 3.039 | 0 | 0 | 0 | 3049.73 | 1.9255 | 0.0026734 | 0 | 4.6578 | 222770 | 7.5449
H3O+1 | 0.0041237 | 1.895e-09 | 1.7862e-15 | 114611 | 5.7061e-07 | 5.894e-07 | 0.0021048 | 0.0019089 | 0.0007152 | 5.2656e-07 | 0.00097089
SrCO3 | 87.6157 | 0 | 0 | 0 | 823.079 | 0.20195 | 5.0095e-09 | 0 | 1.6676e-07 | 60138.9 | 7.551e-06
NaOH | 8.615e-10 | 7.1054e-05 | 32360.8 | 0 | 6.3974e-06 | 6.6062e-06 | 1.8526e-09 | 0 | 1.2321e-08 | 5.9018e-06 | 3.9541e-07
CO3-2 | 0.39321 | 24268.8 | 0 | 0 | 9.9807 | 9.9578 | 0.022091 | 0 | 0.12937 | 8.8961 | 0.14479
Mg(OH)2 | 0 | 0 | 0 | 0 | 235.219 | 0.057737 | 0 | 0 | 0 | 17193.7 | 0
BaSO4 | 24.997 | 0 | 0 | 0 | 24.9161 | 0.0061127 | 0.0071443 | 0 | 2.6385 | 1820.3 | 7528.38
SO4-2 | 233.826 | 0 | 0 | 0 | 293.58 | 293.977 | 293.869 | 0 | 2107.05 | 262.634 | 2050.03
K+1 | 191.954 | 0 | 0 | 0 | 190.375 | 190.631 | 190.599 | 0 | 1399.23 | 170.307 | 1380.4
Fe(OH)2 | 0 | 0 | 0 | 0 | 44.6165 | 0.010948 | 0 | 0 | 0 | 3260.17 | 0
Ca+2 | 1263.21 | 0 | 0 | 0 | 37.5394 | 37.561 | 38.3824 | 0 | 277.772 | 33.5563 | 264.973
Sr+2 | 408.612 | 0 | 0 | 0 | 12.0777 | 12.1353 | 12.259 | 0 | 40.2726 | 10.8414 | 31.7392
HCO3-1 | 274.701 | 86.781 | 0 | 0 | 1.2333 | 1.2594 | 9.9755 | 0 | 67.2574 | 1.1251 | 62.6888
Mg+2 | 110.2 | 0 | 0 | 0 | 11.4426 | 11.4267 | 11.7084 | 0 | 87.7554 | 10.2084 | 85.6546
N2 | 0 | 0 | 0 | 0 | 0 | 0 | 13.773 | 0 | 101.112 | 0 | 2.6798
CaSO4 | 18.641 | 0 | 0 | 0 | 1.5841 | 1.5917 | 1.6274 | 0 | 14.7049 | 1.422 | 37.6633
CO2 | 46.3395 | 2.2961e-05 | 0 | 0 | 2.995e-05 | 3.1388e-05 | 0.88802 | 0 | 8.5485 | 2.8042e-05 | 5.9524
FeCO3 | 48.876 | 0 | 0 | 0 | 0 | 0 | 0 | 0 | 0 | 0 | 0
NaMgSO4+1 | 4.4759 | 0 | 0 | 0 | 1.8945 | 1.8925 | 1.9361 | 0 | 3.4386 | 1.6908 | 8.7459
NaOHCO3-2 | 8.5336e-10 | 12.2032 | 0 | 0 | 0.00020743 | 0.00020563 | 1.2778e-10 | 0 | 2.661e-10 | 0.0001837 | 1.4678e-09
CaCl2 | 0.019542 | 0 | 0 | 0 | 0.00064246 | 0.00065029 | 0.00066679 | 0 | 3.7058 | 0.00058096 | 6.6016
FeHCO3+1 | 3.3719 | 0 | 0 | 0 | 3.3457e-05 | 3.5345e-05 | 0.0022721 | 0 | 0.64176 | 3.1577e-05 | 0.64676
Fe+2 | 2.8125 | 0 | 0 | 0 | 0.0050082 | 0.0051024 | 0.041629 | 0 | 0.0073216 | 0.0045584 | 0.00074872
HCl | 7.055e-11 | 0 | 0 | 1.3549 | 9.4844e-15 | 1.0173e-14 | 3.641e-11 | 0 | 2.4111e-09 | 9.0881e-15 | 2.7122e-08
Ba+2 | 0.29069 | 0 | 0 | 0 | 0.21202 | 0.21525 | 0.2152 | 0 | 0.058229 | 0.1923 | 0.12939
MgOH+1 | 0.00050694 | 0 | 0 | 0 | 0.37785 | 0.37712 | 0.00010824 | 0 | 0.0016445 | 0.33691 | 0.0070259
KMgSO4+1 | 0.13752 | 0 | 0 | 0 | 0.019697 | 0.019612 | 0.020076 | 0 | 0.20605 | 0.017521 | 0.24394
MgCO3 | 0.045306 | 0 | 0 | 0 | 0.15781 | 0.1575 | 0.00035795 | 0 | 0.06046 | 0.1407 | 0.066392
CaOH+1 | 0.00045669 | 0 | 0 | 0 | 0.09745 | 0.097747 | 2.8017e-05 | 0 | 0.00023631 | 0.087325 | 0.0013137
FeOH+1 | 0.0025818 | 0 | 0 | 0 | 0.032552 | 0.032947 | 7.53e-05 | 0 | 1.6125e-05 | 0.029434 | 4.3584e-06
FeH(CO3)2-1 | 0.03759 | 0 | 0 | 0 | 1.0105e-05 | 1.0396e-05 | 1.4904e-06 | 0 | 1.2642e-05 | 9.2875e-06 | 7.4285e-07
SrOH+1 | 2.3982e-05 | 0 | 0 | 0 | 0.0087571 | 0.0088441 | 2.5025e-06 | 0 | 6.713e-06 | 0.0079012 | 3.9292e-05
FeO | 7.5745e-08 | 0 | 0 | 0 | 0.0066131 | 0.0066957 | 4.2877e-09 | 0 | 5.2689e-10 | 0.0059818 | 8.2299e-10
MgSO4 | 0.00040546 | 0 | 0 | 0 | 5.7535e-05 | 5.9052e-05 | 6.0514e-05 | 0 | 0.001367 | 5.2756e-05 | 0.0073455
HSO4-1 | 0.00068722 | 0 | 0 | 0 | 1.2599e-07 | 1.3145e-07 | 0.00046957 | 0 | 0.0011318 | 1.1744e-07 | 0.0029351
HFeO2-1 | 1.0484e-12 | 0 | 0 | 0 | 0.00063595 | 0.00063712 | 1.1428e-13 | 0 | 2.5829e-15 | 0.00056919 | 1.2453e-14
BaCO3 | 2.2576e-05 | 0 | 0 | 0 | 0.00053718 | 0.00054741 | 1.2149e-06 | 0 | 1.6854e-06 | 0.00048905 | 6.4883e-06
BaOH+1 | 4.0283e-08 | 0 | 0 | 0 | 0.00023899 | 0.00024338 | 6.8207e-08 | 0 | 2.6439e-08 | 0.00021744 | 3.931e-07
FeCl+1 | 0.00056403 | 0 | 0 | 0 | 1.0062e-06 | 1.0484e-06 | 8.5678e-06 | 0 | 6.2015e-05 | 9.3658e-07 | 2.2495e-05
FeSO4 | 0.00023664 | 0 | 0 | 0 | 5.663e-07 | 5.8211e-07 | 4.7502e-06 | 0 | 8.5968e-06 | 5.2005e-07 | 9.8477e-07
NaOH.Na2SO4 | 6.0668e-09 | 0 | 0 | 0 | 7.7688e-05 | 7.5646e-05 | 2.1179e-08 | 0 | 1.2212e-07 | 6.758e-05 | 5.7704e-07
Na2SO4.NaHSO4 | 2.0795e-08 | 0 | 0 | 0 | 6.9293e-12 | 7.2677e-12 | 2.5968e-08 | 0 | 3.5311e-05 | 6.4928e-12 | 0.00017118
KOH | 2.0825e-18 | 0 | 0 | 0 | 1.2871e-14 | 1.3756e-14 | 3.8583e-18 | 0 | 2.0456e-18 | 1.2289e-14 | 8.0081e-16
MgCl2 | 2.9622e-16 | 0 | 0 | 0 | 2.7866e-17 | 2.9262e-17 | 3.009e-17 | 0 | 9.7615e-16 | 2.6142e-17 | 3.1254e-14
H2SO4 | 1.5605e-16 | 0 | 0 | 0 | 3.9655e-24 | 4.3822e-24 | 5.5941e-17 | 0 | 2.878e-16 | 3.915e-24 | 5.3201e-15
SO3 | 1.3622e-30 | 0 | 0 | 0 | 3.2709e-38 | 3.777e-38 | 4.8266e-31 | 0 | 1.7818e-30 | 3.3743e-38 | 5.7866e-28
Liquid-1, Apparent (Molecular) (mg/L)
Row filter applied: only show non-zero rows
H2O | 974358 | 913203 | 754932 | 878677 | 973425 | 973316 | 973267 | 997060 | 783701 | 973316 | 774817
NaOH | 23763.5 | 205561 | 754932 | 0 | 26623.1 | 26620.1 | 26615.6 | 0 | 214316 | 26620.1 | 211888
HCl | 24473.6 | 0 | 0 | 219669 | 24302.5 | 24299.7 | 24326.4 | 0 | 195883 | 24299.7 | 193664
CO2 | 246.595 | 113091 | 0 | 0 | 8.8182 | 8.8115 | 8.1015 | 0 | 62.896 | 8.8115 | 60.3133
SO3 | 211.617 | 0 | 0 | 0 | 247.176 | 247.15 | 247.107 | 0 | 1941.58 | 247.15 | 1910.78
K2O | 231.284 |  |  |  | 229.667 | 229.641 | 229.602 |  | 1848.82 | 229.641 | 1827.87
CaO | 1775.93 |  |  |  | 54.007 | 53.9673 | 54.3771 |  | 437.86 | 53.9673 | 432.899
SrO | 487.382 |  |  |  | 14.4831 | 14.5302 | 14.6694 |  | 57.0071 | 14.5302 | 44.9091
MgO | 184.069 |  |  |  | 19.9859 | 19.9289 | 19.9654 |  | 160.767 | 19.9289 | 158.946
N2 | 0 | 0 | 0 | 0 | 0 | 0 | 13.773 | 0 | 4.152 | 0 | 2.9456
FeO | 5.71 | 0 | 0 | 0 | 0.045765 | 0.046293 | 0.055036 | 0 | 0.44317 | 0.046293 | 0.43815
BaO | 0.3246 |  |  |  | 0.23773 | 0.24099 | 0.24027 |  | 0.07131 | 0.24099 | 0.15881
Total, Apparent (Molecular) (mg/L)
Row filter applied: only show non-zero rows
BaO | 0.32458 | 0 | 0 | 0 | 0.23738 | 0.24099 | 0.24027 | 0 | 0.065014 | 0.2153 | 0.14447
BaSO4 | 24.997 | 0 | 0 | 0 | 24.9161 | 0.0061126 | 0.0071442 | 0 | 2.6385 | 1820.3 | 7528.38
CaCO3 (Calcite) | 1.8877 | 0 | 0 | 0 | 3048.57 | 0.74806 | 0 | 0 | 0 | 222769 | 0
CaO | 1775.82 | 0 | 0 | 0 | 53.9282 | 53.9673 | 54.3771 | 0 | 399.2 | 48.2134 | 393.83
CO2 | 246.58 | 17866.3 | 0 | 0 | 8.8054 | 8.8115 | 8.1015 | 0 | 59.4754 | 7.872 | 54.87
Fe(OH)2 | 0 | 0 | 0 | 0 | 44.6165 | 0.010948 | 0 | 0 | 0 | 3260.17 | 0
FeCO3 | 48.876 | 0 | 0 | 0 | 0 | 0 | 0 | 0 | 0 | 0 | 0
FeO | 5.7097 | 0 | 0 | 0 | 0.045698 | 0.046293 | 0.055036 | 0 | 0.40404 | 0.041357 | 0.3986
H2O | 974296 | 144269 | 754932 | 878677 | 972005 | 973316 | 973267 | 997060 | 714507 | 869543 | 704888
H2SO4 | 0 | 0 | 0 | 0 | 0 | 0 | 0 | 0 | 1.7649e-31 | 0 | 0
HCl | 24472 | 0 | 0 | 219669 | 24267 | 24299.7 | 24326.4 | 0 | 178588 | 21709 | 176185
K2O | 231.269 | 0 | 0 | 0 | 229.332 | 229.641 | 229.602 | 0 | 1685.58 | 205.157 | 1662.91
Mg(OH)2 | 0 | 0 | 0 | 0 | 235.219 | 0.057737 | 0 | 0 | 0 | 17193.7 | 0
MgO | 184.057 | 0 | 0 | 0 | 19.9567 | 19.9289 | 19.9654 | 0 | 146.572 | 17.8041 | 144.601
N2 | 0 | 0 | 0 | 0 | 0 | 0 | 13.773 | 0 | 101.112 | 0 | 2.6798
Na2CO3.10H2O | 0 | 1229270 | 0 | 0 | 0 | 0 | 0 | 0 | 0 | 0 | 0
NaOH | 23762 | 32474.7 | 754932 | 0 | 26584.3 | 26620.1 | 26615.6 | 0 | 195393 | 23781.9 | 192765
SO3 | 211.603 | 0 | 0 | 0 | 246.815 | 247.15 | 247.107 | 0 | 1770.15 | 220.799 | 1738.33
SrCO3 | 87.6157 | 0 | 0 | 0 | 823.079 | 0.20195 | 0 | 0 | 0 | 60138.9 | 0
SrO | 487.351 | 0 | 0 | 0 | 14.462 | 14.5302 | 14.6694 | 0 | 51.9738 | 12.981 | 40.856
SrSO4 | 85.6683 | 0 | 0 | 0 | 0 | 0 | 0 | 0 | 98.7718 | 0 | 351764
MBG Totals, Liquid-1 (mg/L)
Row filter applied: only show non-zero rows
O(-2) | 875833 | 975468 | 972435 | 780352 | 875366 | 875267 | 875222 | 885487 | 783453 | 875267 | 774564
H(+1) | 110307 | 107369 | 103503 | 104398 | 110270 | 110258 | 110253 | 111572 | 98513.3 | 110258 | 97396.6
Na(+1) | 13659 | 118154 | 433925 | 0 | 15302.6 | 15300.9 | 15298.3 | 0 | 123186 | 15300.9 | 121791
Cl(-1) | 23797 | 0 | 0 | 213596 | 23630.6 | 23628 | 23653.8 | 0 | 190467 | 23628 | 188310
C(+4) | 67.3005 | 30864.8 | 0 | 0 | 2.4067 | 2.4048 | 2.211 | 0 | 17.1655 | 2.4048 | 16.4606
K(+1) | 192 | 0 | 0 | 0 | 190.658 | 190.636 | 190.604 | 0 | 1534.79 | 190.636 | 1517.41
Ca(+2) | 1269.24 | 0 | 0 | 0 | 38.5983 | 38.5699 | 38.8628 | 0 | 312.934 | 38.5699 | 309.389
S(+6) | 84.7533 | 0 | 0 | 0 | 98.9948 | 98.9844 | 98.9673 | 0 | 777.61 | 98.9844 | 765.275
Sr(+2) | 412.128 | 0 | 0 | 0 | 12.2469 | 12.2866 | 12.4044 | 0 | 48.2049 | 12.2866 | 37.9749
Mg(+2) | 111 | 0 | 0 | 0 | 12.0522 | 12.0178 | 12.0398 | 0 | 96.9482 | 12.0178 | 95.8499
N | 0 | 0 | 0 | 0 | 0 | 0 | 13.773 | 0 | 4.152 | 0 | 2.9456
Fe(+2) | 4.4385 | 0 | 0 | 0 | 0.035573 | 0.035984 | 0.04278 | 0 | 0.34448 | 0.035984 | 0.34058
Ba(+2) | 0.29073 | 0 | 0 | 0 | 0.21292 | 0.21585 | 0.2152 | 0 | 0.063869 | 0.21585 | 0.14224
MBG Totals, Solids (g/hr)
Row filter applied: only show non-zero rows
O(-2) | 4317.4 | 284153 | 0 | 0 | 94868.9 | 22.9634 | 0.097459 | 0 | 238.111 | 94848.4 | 279.514
Ca(+2) | 37.7968 | 0 | 0 | 0 | 61556.5 | 14.8999 | 0 | 0 | 0 | 61542.8 | 0
Na(+1) | 0 | 62816.5 | 0 | 0 | 0 | 0 | 0 | 0 | 0 | 0 | 0
C(+4) | 621.143 | 16409.3 | 0 | 0 | 21824.9 | 5.2827 | 0 | 0 | 0 | 21819.7 | 0
Sr(+2) | 4643.61 | 0 | 0 | 0 | 24633.3 | 5.9619 | 0 | 0 | 319.288 | 24625.3 | 376.348
H(+1) | 0 | 27541.2 | 0 | 0 | 460.473 | 0.11149 | 0 | 0 | 0 | 460.499 | 0
Mg(+2) | 0 | 0 | 0 | 0 | 4943.15 | 1.1969 | 0 | 0 | 0 | 4943.61 | 0
Fe(+2) | 1178.08 | 0 | 0 | 0 | 1398.21 | 0.33843 | 0 | 0 | 0 | 1397.85 | 0
Ba(+2) | 735.464 | 0 | 0 | 0 | 739.279 | 0.17891 | 0.20913 | 0 | 10.5209 | 738.952 | 9.9353
S(+6) | 919.54 | 0 | 0 | 0 | 172.619 | 0.041774 | 0.048832 | 0 | 119.306 | 172.542 | 140.051
MBG Totals, Combined (mg/L)
Row filter applied: only show non-zero rows
O(-2) | 875864 | 1047640 | 972435 | 780352 | 875970 | 875268 | 875222 | 885487 | 714318 | 919427 | 829282
H(+1) | 110300 | 103567 | 103503 | 104398 | 110119 | 110258 | 110253 | 111572 | 89815.5 | 99169.9 | 88606.4
Na(+1) | 13658.1 | 216197 | 433925 | 0 | 15280.3 | 15300.9 | 15298.3 | 0 | 112310 | 13669.6 | 110799
Cl(-1) | 23795.5 | 0 | 0 | 213596 | 23596.1 | 23628 | 23653.8 | 0 | 173651 | 21108.8 | 171314
Sr(+2) | 504.968 | 0 | 0 | 0 | 500.738 | 12.4065 | 12.4044 | 0 | 91.0645 | 35704.2 | 167831
Ca(+2) | 1269.92 | 0 | 0 | 0 | 1259.28 | 38.8695 | 38.8628 | 0 | 285.305 | 89238 | 281.466
C(+4) | 79.7183 | 56476 | 0 | 0 | 435.217 | 2.511 | 2.211 | 0 | 16.232 | 31628.8 | 14.975
S(+6) | 103.138 | 0 | 0 | 0 | 102.274 | 98.9852 | 98.9683 | 0 | 726.558 | 338.523 | 63138.7
Mg(+2) | 110.993 | 0 | 0 | 0 | 110.063 | 12.0419 | 12.0398 | 0 | 88.3884 | 7176.28 | 87.1993
Ba(+2) | 14.999 | 0 | 0 | 0 | 14.8734 | 0.21944 | 0.21941 | 0 | 1.6107 | 1071.27 | 4429.87
K(+1) | 191.988 | 0 | 0 | 0 | 190.379 | 190.636 | 190.604 | 0 | 1399.28 | 170.311 | 1380.46
Fe(+2) | 27.9982 | 0 | 0 | 0 | 27.7637 | 0.042788 | 0.04278 | 0 | 0.31406 | 2026.15 | 0.30984
N | 0 | 0 | 0 | 0 | 0 | 0 | 13.773 | 0 | 101.112 | 0 | 2.6798
Scaling Tendencies
Row filter applied: only show rows with value greater than 1.0e-4
TRange filter applied: only show data in active TRange
BaSO4 (Barite) | 1 | 0 | 0 | 0 | 1 | 1 | 1 | 0 | 1 | 1 | 1
CaCO3 (Calcite) | 1 | 0 | 0 | 0 | 1 | 1 | 0.0022697 | 0 | 0.202 | 1 | 0.29238
SrCO3 (Strontianite) | 1 | 0 | 0 | 0 | 1 | 1 | 0.0022411 | 0 | 0.070808 | 1 | 0.070938
CaCO3 (Aragonite) | 0.73601 | 0 | 0 | 0 | 0.73573 | 0.73601 | 0.0016705 | 0 | 0.14868 | 0.73601 | 0.22039
SrSO4 (Celestine (celestite)) | 1 | 0 | 0 | 0 | 0.04103 | 0.041249 | 0.041672 | 0 | 1 | 0.041249 | 1
Mg(OH)2 (Brucite) | 1.9419e-07 | 0 | 0 | 0 | 1 | 1 | 8.0424e-08 | 0 | 5.1458e-07 | 1 | 1.5134e-05
Fe(OH)2 (Amakinite) | 1.132e-05 | 0 | 0 | 0 | 1 | 1 | 6.4021e-07 | 0 | 5.7735e-08 | 1 | 4.5823e-08
NaCl (Halite) | 0.0047034 | 0 | 0 | 0 | 0.0052735 | 0.0052634 | 0.0052702 | 0 | 0.96816 | 0.0052634 | 0.90518
FeCO3 (Siderite) | 1 | 0 | 0 | 0 | 0.058248 | 0.059622 | 0.0010794 | 0 | 0.002439 | 0.059622 | 0.00041905
Na2CO3.10H2O (Natron) | 4.5315e-07 | 0.99999 | 0 | 0 | 1.8616e-05 | 1.7974e-05 | 3.9847e-08 | 0 | 1.1338e-06 | 1.7974e-05 | 1.8256e-07
NaCl.2H2O (hydrohalite) | 0.004737 | 0 | 0 | 0 | 0.0053425 | 0.0052954 | 0.0053013 | 0 | 0.58218 | 0.0052954 | 0.34198
NaOH.1H2O | 4.1227e-13 | 3.0407e-07 | 0.76911 | 0 | 3.1428e-09 | 3.167e-09 | 8.8754e-13 | 0 | 2.6465e-12 | 3.167e-09 | 2.4355e-11
NaOH.2H2O | 4.3589e-12 | 2.938e-06 | 0.68783 | 0 | 3.3577e-08 | 3.3467e-08 | 9.3766e-12 | 0 | 2.1618e-11 | 3.3467e-08 | 9.8728e-11
Na2CO3.7H2O | 2.3467e-07 | 0.67855 | 0 | 0 | 9.5559e-06 | 9.3227e-06 | 2.0673e-08 | 0 | 1.2726e-06 | 9.3227e-06 | 4.095e-07
CaSO4 (Anhydrite) | 0.055116 | 0 | 0 | 0 | 0.0022599 | 0.0022735 | 0.0023262 | 0 | 0.15724 | 0.0022735 | 0.23647
NaOH.3.5H2O | 9.1184e-11 | 5.3691e-05 | 0.35397 | 0 | 7.0678e-07 | 6.9956e-07 | 1.9596e-10 | 0 | 3.0715e-10 | 6.9956e-07 | 8.8352e-10
CaSO4.2H2O (Gypsum) | 0.069199 | 0 | 0 | 0 | 0.0028533 | 0.0028515 | 0.002917 | 0 | 0.11787 | 0.0028515 | 0.11355
Na2CO3.1H2O (Thermonatrite) | 3.5931e-08 | 0.17837 | 0 | 0 | 1.4306e-06 | 1.4319e-06 | 3.1773e-09 | 0 | 9.155e-07 | 1.4319e-06 | 1.5862e-06
NaOH.4H2O | 1.2814e-10 | 7.2128e-05 | 0.14467 | 0 | 9.9515e-07 | 9.8281e-07 | 2.7529e-10 | 0 | 3.7942e-10 | 9.8281e-07 | 9.4328e-10
CaSO4.0.5H2O (Bassanite) | 0.016524 | 0 | 0 | 0 | 0.00067627 | 0.00068143 | 0.00069724 | 0 | 0.041442 | 0.00068143 | 0.068338
NaOH | 4.27e-15 | 3.4462e-09 | 0.094177 | 0 | 3.2293e-11 | 3.2819e-11 | 9.1992e-15 | 0 | 3.5477e-14 | 3.2819e-11 | 5.6705e-13
Na2SO4 (Thenardite) | 8.567e-05 | 0 | 0 | 0 | 0.00014071 | 0.0001409 | 0.00014093 | 0 | 0.039887 | 0.0001409 | 0.051251
Na2SO4.CaSO4 (Glauberite) | 1.0797e-05 | 0 | 0 | 0 | 7.2453e-07 | 7.3245e-07 | 7.4962e-07 | 0 | 0.014342 | 7.3245e-07 | 0.034582
Na2CO3 (Natrite) | 7.2228e-09 | 0.039236 | 0 | 0 | 2.856e-07 | 2.8798e-07 | 6.3915e-10 | 0 | 2.3819e-07 | 2.8798e-07 | 6.6942e-07
NaHCO3 (Nahcolite) | 0.002567 | 0.015789 | 0 | 0 | 1.3155e-05 | 1.331e-05 | 0.00010543 | 0 | 0.0078769 | 1.331e-05 | 0.0046613
KCl (sylvite) | 0.00017512 | 0 | 0 | 0 | 0.00017629 | 0.00017468 | 0.00017485 | 0 | 0.018818 | 0.00017468 | 0.011297
Na2SO4.10H2O (Mirabilite) | 0.00056145 | 0 | 0 | 0 | 0.00095573 | 0.00091862 | 0.00091781 | 0 | 0.019834 | 0.00091862 | 0.0016949
NaHCO3.Na2CO3.2H2O | 9.097e-10 | 0.025384 | 0 | 0 | 1.8681e-10 | 1.8786e-10 | 3.3016e-12 | 0 | 5.4953e-08 | 1.8786e-10 | 3.5622e-08
HCL.3H2O | 6.2919e-12 | 0 | 0 | 0.015283 | 8.8774e-16 | 9.1419e-16 | 3.269e-12 | 0 | 5.565e-11 | 9.1419e-16 | 6.1446e-11
NaOH.5H2O | 1.1069e-10 | 5.6937e-05 | 0.01057 | 0 | 8.6403e-07 | 8.4852e-07 | 2.3764e-10 | 0 | 2.5324e-10 | 8.4852e-07 | 4.3524e-10
BaCO3 (Witherite) | 8.5672e-05 | 0 | 0 | 0 | 0.0020627 | 0.0020769 | 4.6086e-06 | 0 | 6.068e-06 | 0.0020769 | 1.3131e-05
Na2SO4 | 3.9858e-06 | 0 | 0 | 0 | 6.4965e-06 | 6.5553e-06 | 6.5578e-06 | 0 | 0.0018561 | 6.5553e-06 | 0.0039192
HCL.2H2O | 8.7839e-13 | 0 | 0 | 0.0033907 | 1.2318e-16 | 1.2769e-16 | 4.5669e-13 | 0 | 1.0055e-11 | 1.2769e-16 | 1.7099e-11
NaHCO3.Na2CO3 | 5.8699e-11 | 0.0019613 | 0 | 0 | 1.1921e-11 | 1.2135e-11 | 2.1332e-13 | 0 | 5.9394e-09 | 1.2135e-11 | 8.5569e-09
2Na2SO4.CaSO4.2H2O (Eugsterite) | 1.3921e-09 | 0 | 0 | 0 | 1.5432e-10 | 1.5516e-10 | 1.588e-10 | 0 | 0.00051407 | 1.5516e-10 | 0.0010121
MgCO3 | 6.6774e-05 | 0 | 0 | 0 | 0.00022858 | 0.00023209 | 5.2772e-07 | 0 | 8.4602e-05 | 0.00023209 | 0.00032517
x-based Activity Coeff., Liquid-1
Row filter applied: only show non-zero rows
Ba+2 | 0.18276 | 0 | 0 | 0 | 0.18642 | 0.18626 | 0.18636 | 0 | 0.43061 | 0.18626 | 0.35273
BaCO3 | 1.0018 | 0 | 0 | 0 | 1.0017 | 1.0017 | 1.0017 | 0 | 0.92315 | 1.0017 | 0.92307
BaOH+1 | 0.70095 | 0 | 0 | 0 | 0.60418 | 0.60404 | 0.60411 | 0 | 0.27835 | 0.60404 | 0.26889
BaSO4 | 1.0018 | 0 | 0 | 0 | 1.0017 | 1.0017 | 1.0017 | 0 | 0.92315 | 1.0017 | 0.92307
Ca+2 | 0.17872 | 0 | 0 | 0 | 0.18721 | 0.1871 | 0.1873 | 0 | 1.0938 | 0.1871 | 0.87925
CaCl2 | 1.1318 | 0 | 0 | 0 | 1.0681 | 1.0683 | 1.0688 | 0 | 1.5049 | 1.0683 | 1.6446
CaCO3 (Calcite) | 0.65633 | 0 | 0 | 0 | 0.64146 | 0.64181 | 0.64167 | 0 | 0.031826 | 0.64181 | 0.041289
CaOH+1 | 0.71554 | 0 | 0 | 0 | 0.71817 | 0.71799 | 0.71799 | 0 | 1.0277 | 0.71799 | 0.99335
CaSO4 | 2.8791 | 0 | 0 | 0 | 1.3933 | 1.391 | 1.3918 | 0 | 10.1092 | 1.391 | 4.1593
Cl-1 | 0.66076 | 0 | 0 | 3.7125 | 0.66841 | 0.66849 | 0.66857 | 0 | 1.2032 | 0.66849 | 1.2151
CO2 | 1.1783 | 3.1154 | 0 | 0 | 1.1736 | 1.1736 | 1.1736 | 0 | 3.0555 | 1.1736 | 3.0546
CO3-2 | 0.10347 | 0.072987 | 0 | 0 | 0.13128 | 0.13127 | 0.13126 | 0 | 0.044497 | 0.13127 | 0.045582
Fe+2 | 0.20697 | 0 | 0 | 0 | 0.21207 | 0.21175 | 0.21174 | 0 | 1.2918 | 0.21175 | 0.77893
FeCl+1 | 0.75418 | 0 | 0 | 0 | 0.75695 | 0.75649 | 0.75653 | 0 | 1.526 | 0.75649 | 1.2372
FeH(CO3)2-1 | 0.71553 | 0 | 0 | 0 | 0.71816 | 0.71799 | 0.71799 | 0 | 1.0277 | 0.71799 | 0.99334
FeHCO3+1 | 0.4556 | 0 | 0 | 0 | 0.377 | 0.37545 | 0.3776 | 0 | 0.0079386 | 0.37545 | 0.0012018
FeO | 1.0018 | 0 | 0 | 0 | 1.0017 | 1.0017 | 1.0017 | 0 | 0.92315 | 1.0017 | 0.92307
FeOH+1 | 0.71553 | 0 | 0 | 0 | 0.71816 | 0.71799 | 0.71799 | 0 | 1.0277 | 0.71799 | 0.99334
FeSO4 | 1.0017 | 0 | 0 | 0 | 1.0016 | 1.0016 | 1.0016 | 0 | 0.92217 | 1.0016 | 0.92284
H2O | 1.0018 | 1.0235 | 0.15568 | 0.78905 | 1.0017 | 1.0017 | 1.0017 | 1 | 0.92313 | 1.0017 | 0.92304
H2SO4 | 1.1505 | 0 | 0 | 0 | 1.1398 | 1.1396 | 1.1397 | 0 | 2.447 | 1.1396 | 2.2566
H3O+1 | 0.88692 | 1.5899 | 1.5737 | 3.7125 | 0.89885 | 0.89855 | 0.89865 | 0.99963 | 5.3737 | 0.89855 | 4.6154
HCl | 0.92117 | 0 | 0 | 0.45733 | 0.92936 | 0.92974 | 0.92972 | 0 | 0.52547 | 0.92974 | 0.63047
HCO3-1 | 0.62597 | 0.45239 | 0 | 0 | 0.63548 | 0.63551 | 0.63558 | 0 | 0.50655 | 0.63551 | 0.50878
HFeO2-1 | 0.71553 | 0 | 0 | 0 | 0.71816 | 0.71799 | 0.71799 | 0 | 1.0277 | 0.71799 | 0.99334
HSO4-1 | 0.72297 | 0 | 0 | 0 | 0.72558 | 0.72567 | 0.72571 | 0 | 1.2288 | 0.72567 | 1.2436
K+1 | 0.66872 | 0 | 0 | 0 | 0.66904 | 0.66871 | 0.66876 | 0 | 0.69954 | 0.66871 | 0.68295
KMgSO4+1 | 1.2368 | 0 | 0 | 0 | 1.2365 | 1.2348 | 1.2355 | 0 | 112.556 | 1.2348 | 60.8313
KOH | 0.86926 | 0 | 0 | 0 | 0.90217 | 0.90163 | 0.90188 | 0 | 3.7317 | 0.90163 | 3.075
Mg+2 | 0.18369 | 0 | 0 | 0 | 0.19192 | 0.19167 | 0.19162 | 0 | 1.9463 | 0.19167 | 1.3226
MgCl2 | 2.3166 | 0 | 0 | 0 | 2.5632 | 2.5603 | 2.5598 | 0 | 1112.29 | 2.5603 | 642.582
MgCO3 | 1.0018 | 0 | 0 | 0 | 1.0017 | 1.0017 | 1.0017 | 0 | 0.92315 | 1.0017 | 0.92307
MgOH+1 | 0.71553 | 0 | 0 | 0 | 0.71816 | 0.71799 | 0.71799 | 0 | 1.0277 | 0.71799 | 0.99334
MgSO4 | 1.3255 | 0 | 0 | 0 | 1.3053 | 1.3049 | 1.3053 | 0 | 6.8313 | 1.3049 | 5.8676
N2 | 0 | 0 | 0 | 0 | 0 | 0 | 1.2283 | 0 | 4.3134 | 0 | 4.3125
Na+1 | 0.67179 | 0.39137 | 52.3387 | 0 | 0.668 | 0.66807 | 0.66823 | 0 | 1.1931 | 0.66807 | 1.2058
Na2SO4.NaHSO4 | 1.4616 | 0 | 0 | 0 | 1.4719 | 1.4711 | 1.4714 | 0 | 16.8739 | 1.4711 | 13.4749
NaMgSO4+1 | 5.0606 | 0 | 0 | 0 | 1.9171 | 1.9117 | 1.9145 | 0 | 1720.42 | 1.9117 | 459.078
NaOH | 0.92718 | 1.5596 | 0.76607 | 0 | 0.92895 | 0.92939 | 0.92927 | 0 | 0.5232 | 0.92939 | 0.65117
NaOH.Na2SO4 | 2.215 | 0 | 0 | 0 | 2.2523 | 2.2457 | 2.2462 | 0 | 412.854 | 2.2457 | 106.513
NaOHCO3-2 | 0.21959 | 0.53958 | 0 | 0 | 0.22527 | 0.22503 | 0.22504 | 0 | 0.82742 | 0.22503 | 0.70381
OH-1 | 0.60134 | 1.1818 | 52.3387 | 0.31714 | 0.59184 | 0.59227 | 0.59236 | 0.99963 | 0.61267 | 0.59227 | 0.67412
SO3 | 1.2421 | 0 | 0 | 0 | 1.247 | 1.2466 | 1.2467 | 0 | 4.8248 | 1.2466 | 4.2221
SO4-2 | 0.11317 | 0 | 0 | 0 | 0.11925 | 0.11929 | 0.11933 | 0 | 0.025095 | 0.11929 | 0.027343
Sr+2 | 0.19105 | 0 | 0 | 0 | 0.20018 | 0.20025 | 0.20025 | 0 | 0.91456 | 0.20025 | 0.85079
SrCO3 | 1.0018 | 0 | 0 | 0 | 1.0017 | 1.0017 | 1.0017 | 0 | 0.92315 | 1.0017 | 0.92307
SrOH+1 | 1.2536 | 0 | 0 | 0 | 0.73025 | 0.73006 | 0.73033 | 0 | 1.1669 | 0.73006 | 1.1231
SrSO4 | 1.0018 | 0 | 0 | 0 | 1.0017 | 1.0017 | 1.0017 | 0 | 0.92315 | 1.0017 | 0.92307

## Morton_Baseline
| Molecular Export of Reconcile-Morton with pH rec-1 | Na2CO3 to Mixer | NaOH to Mixer | HCl to Mixer | Mixed | Post UF | To MVR | Pure water | 10-lb brine | Combined Solids
Stream Parameters
Temperature (°C) | 25 | 25 | 25 | 25 | 23.4756 | 25 | 25.0359 | 25.0359 | 25.0359 | 25
Pressure (atm) | 1 | 1 | 1 | 1 | 1 | 1 | 1 | 1 | 1 | 1
pH | 7.5903 | 11.991 | 17.9006 | -1.5659 | 10.4874 | 10.4316 | 3.9501 | 6.9969 | 2.6155 | 10.4316
Moles, True (mol/hr) | 2825250 | 14838.7 | 3023.14 | 1548.43 | 2892280 | 2791210 | 2792910 | 2159810 | 633086 | 101067
Moles, Apparent (mol/hr) | 2772120 | 14406.4 | 2330.46 | 1548.43 | 2833820 | 2734680 | 2736230 | 2159810 | 576424 | 99137.7
Mass (g/hr) | 52345500 | 1517000 | 57892.5 | 31035.8 | 53920400 | 51573600 | 51604800 | 38909700 | 12695100 | 2346780
Volume (L/hr) | 50021.3 | 1065.4 | 38.3429 | 28.2568 | 51295 | 49419.4 | 49449.8 | 39024.7 | 11120.1 | 1901.82
Phase Flows
Moles, True - Liquid-1 (mol/hr) | 2824680 | 10261.7 | 3023.14 | 1548.43 | 2886470 | 2791210 | 2792910 | 2159810 | 633066 | 95257.4
Moles - Solid (mol/hr) | 575.035 | 4576.96 | 0 | 0 | 5809.59 | 0.51069 | 0 | 0 | 0.0012037 | 5809.5
Moles - Vapor (mol/hr) | 0 | 0 | 0 | 0 | 0 | 0 | 0 | 0 | 20.718 | 0
Moles, True - Liquid-2 (mol/hr) | 0 | 0 | 0 | 0 | 0 | 0 | 0 | 0 | 0 | 0
Moles, Apparent - Liquid-1 (mol/hr) | 2771540 | 9829.46 | 2330.46 | 1548.43 | 2828010 | 2734680 | 2736230 | 2159810 | 576404 | 93328.2
Moles, Apparent - Liquid-2 (mol/hr) | 0 | 0 | 0 | 0 | 0 | 0 | 0 | 0 | 0 | 0
Mass - Liquid-1 (g/hr) | 52287600 | 207339 | 57892.5 | 31035.8 | 53333700 | 51573600 | 51604800 | 38909700 | 12694500 | 1760080
Mass - Solid (g/hr) | 57861.5 | 1309660 | 0 | 0 | 586728 | 51.5736 | 0 | 0 | 0.096148 | 586694
Mass - Vapor (g/hr) | 0 | 0 | 0 | 0 | 0 | 0 | 0 | 0 | 584.871 | 0
Mass - Liquid-2 (g/hr) | 0 | 0 | 0 | 0 | 0 | 0 | 0 | 0 | 0 | 0
Volume - Liquid-1 (L/hr) | 50000 | 168.314 | 38.3429 | 28.2568 | 51079.7 | 49419.4 | 49449.8 | 39024.7 | 10613.3 | 1686.57
Volume - Solid (L/hr) | 21.2594 | 897.084 | 0 | 0 | 215.257 | 0.018922 | 0 | 0 | 2.2653e-05 | 215.248
Volume - Vapor (L/hr) | 0 | 0 | 0 | 0 | 0 | 0 | 0 | 0 | 506.821 | 0
Volume - Liquid-2 (L/hr) | 0 | 0 | 0 | 0 | 0 | 0 | 0 | 0 | 0 | 0
Phase Fraction
Mole Fraction, True - Liquid-1 (mole %) | 99.9796 | 69.1552 | 100 | 100 | 99.7991 | 100 | 100 | 100 | 99.9967 | 94.2518
Mole Fraction, True - Solid (mole %) | 0.020353 | 30.8448 | 0 | 0 | 0.20087 | 1.8296e-05 | 0 | 0 | 1.9013e-07 | 5.7482
Mole Fraction, True - Vapor (mole %) | 0 | 0 | 0 | 0 | 0 | 0 | 0 | 0 | 0.0032725 | 0
Mole Fraction, True - Liquid-2 (mole %) | 0 | 0 | 0 | 0 | 0 | 0 | 0 | 0 | 0 | 0
Mole Fraction, Apparent - Liquid-1 (mole %) | 99.9793 | 68.2297 | 100 | 100 | 99.795 | 100 | 100 | 100 | 99.9964 | 94.14
Mole Fraction, Apparent - Solid (mole %) | 0.020744 | 31.7703 | 0 | 0 | 0.20501 | 1.8674e-05 | 0 | 0 | 2.0882e-07 | 5.86
Mole Fraction, Apparent - Vapor (mole %) | 0 | 0 | 0 | 0 | 0 | 0 | 0 | 0 | 0.0035942 | 0
Mole Fraction, Apparent - Liquid-2 (mole %) | 0 | 0 | 0 | 0 | 0 | 0 | 0 | 0 | 0 | 0
Mass Fraction - Liquid-1 (mass %) | 99.8895 | 13.6677 | 100 | 100 | 98.9119 | 99.9999 | 100 | 100 | 99.9954 | 75
Mass Fraction - Solid (mass %) | 0.11054 | 86.3323 | 0 | 0 | 1.0881 | 0.0001 | 0 | 0 | 7.5737e-07 | 25
Mass Fraction - Vapor (mass %) | 0 | 0 | 0 | 0 | 0 | 0 | 0 | 0 | 0.0046071 | 0
Mass Fraction - Liquid-2 (mass %) | 0 | 0 | 0 | 0 | 0 | 0 | 0 | 0 | 0 | 0
Volume Fraction - Liquid-1 (vol %) | 99.9575 | 15.7983 | 100 | 100 | 99.5804 | 100 | 100 | 100 | 95.4423 | 88.682
Volume Fraction - Solid (vol %) | 0.042501 | 84.2017 | 0 | 0 | 0.41965 | 3.8288e-05 | 0 | 0 | 2.0371e-07 | 11.318
Volume Fraction - Vapor (vol %) | 0 | 0 | 0 | 0 | 0 | 0 | 0 | 0 | 4.5577 | 0
Volume Fraction - Liquid-2 (vol %) | 0 | 0 | 0 | 0 | 0 | 0 | 0 | 0 | 0 | 0
Thermodynamic Properties
Density - Liquid-1 (g/ml) | 1.0457 | 1.2319 | 1.5099 | 1.0983 | 1.0441 | 1.0436 | 1.0436 | 0.99705 | 1.1961 | 1.0436
Density - Liquid-2 (g/ml) | 0 | 0 | 0 | 0 | 0 | 0 | 0 | 0 | 0 | 0
Density - Solid (g/ml) | 2.7217 | 1.4599 | 0 | 0 | 2.7257 | 2.7257 | 0 | 0 | 4.2444 | 2.7257
Density - Vapor (g/ml) | 0 | 0 | 0 | 0 | 0 | 0 | 0 | 0 | 0.001154 | 0
Enthalpy (cal/hr) | -191296000000 | -5193030000 | -188028000 | -100737000 | -196677000000 | -188483000000 | -188583000000 | -147546000000 | -41059900000 | -8118140000
Enthalpy - Liquid-1 (cal/hr) | -191130000000 | -732177000 | -188028000 | -100737000 | -194991000000 | -188483000000 | -188583000000 | -147546000000 | -41059800000 | -6432490000
Enthalpy - Liquid-2 (cal/hr) | 0 | 0 | 0 | 0 | 0 | 0 | 0 | 0 | 0 | 0
Enthalpy - Solid (cal/hr) | -165794000 | -4460850000 | 0 | 0 | -1685890000 | -148178 | 0 | 0 | -271.574 | -1685650000
Enthalpy - Vapor (cal/hr) | 0 | 0 | 0 | 0 | 0 | 0 | 0 | 0 | -83954 | 0
Ionic Strength - Liquid-1 (mol/mol) | 0.022721 | 0.12629 | 0.22913 | 0.10994 | 0.020421 | 0.020421 | 0.02045 | 1.8149e-09 | 0.090216 | 0.020421
Ionic Strength - Liquid-1 (mol/kg) | 1.3134 | 8.0257 | 23.9299 | 7.8229 | 1.1816 | 1.1816 | 1.1834 | 1.0074e-07 | 6.1053 | 1.1816
Osmotic Pressure (atm) | 53.7526 | 165.535 | 4205.97 | 653.756 | 54.9582 | 55.2621 | 55.3428 | 4.9151e-06 | 399.981 | 55.2621
Std. Liquid Volume (L/hr) | 51006.5 | 1306.68 | 45.0324 | 30.2288 | 52358.2 | 50392.3 | 50422.8 | 39023.9 | 11398.9 | 1965.93
Std. Liquid Volume - Liquid-1 (L/hr) | 50980.2 | 189.404 | 45.0324 | 30.2288 | 52112 | 50392.2 | 50422.8 | 39023.9 | 11398.2 | 1719.77
Std. Liquid Volume - Liquid-2 (L/hr) | 0 | 0 | 0 | 0 | 0 | 0 | 0 | 0 | 0 | 0
Std. Liquid Volume - Solid (L/hr) | 26.2273 | 1117.27 | 0 | 0 | 246.187 | 0.021639 | 0 | 0 | 2.604e-05 | 246.165
Std. Liquid Volume - Vapor (L/hr) | 0 | 0 | 0 | 0 | 0 | 0 | 0 | 0 | 0.71168 | 0
Liquid-1, True (Speciated) (mg/L)
Row filter applied: only show non-zero rows
H2O | 977347 | 959334 | 754932 | 770140 | 976582 | 976079 | 976025 | 997053 | 881406 | 976079
Na+1 | 21824.8 | 118137 | 415325 | 0 | 26184 | 26170.6 | 26169.9 | 0 | 121932 | 26170.6
Cl-1 | 41547 | 0 | 0 | 213595 | 40673.4 | 40652.4 | 40745.4 | 0 | 189812 | 40652.4
OH-1 | 0.011439 | 139.974 | 307246 | 8.955e-12 | 8.3891 | 8.24 | 2.7263e-06 | 0.0017083 | 9.5029e-08 | 8.24
CO3-2 | 0.27865 | 153620 | 0 | 0 | 9.4389 | 9.274 | 1.1195e-07 | 0 | 3.8345e-09 | 9.274
H3O+1 | 0.00045125 | 1.1995e-08 | 1.7862e-15 | 114611 | 5.5835e-07 | 6.3567e-07 | 1.9255 | 0.0019108 | 6.97 | 6.3567e-07
NaOH | 1.1151e-08 | 0.00044977 | 32360.8 | 0 | 7.8898e-06 | 8.97e-06 | 2.978e-12 | 0 | 1.5152e-12 | 8.97e-06
Ca+2 | 3957.4 | 0 | 0 | 0 | 57.7902 | 57.602 | 58.6846 | 0 | 272.103 | 57.602
K+1 | 264.995 | 0 | 0 | 0 | 259.398 | 259.264 | 259.105 | 0 | 1207.23 | 259.264
Br-1 | 127 | 0 | 0 | 0 | 124.316 | 124.252 | 124.175 | 0 | 578.563 | 124.252
HCO3-1 | 13.4598 | 549.314 | 0 | 0 | 1.0977 | 1.1895 | 0.043382 | 0 | 0.017572 | 1.1895
SO4-2 | 43.5877 | 0 | 0 | 0 | 47.5799 | 47.5521 | 47.4612 | 0 | 220.237 | 47.5521
Sr+2 | 288.742 | 0 | 0 | 0 | 18.3003 | 18.528 | 18.5486 | 0 | 85.818 | 18.528
Mg+2 | 149.592 | 0 | 0 | 0 | 20.8537 | 20.6194 | 21.1423 | 0 | 97.5321 | 20.6194
B(OH)3 | 43.9716 | 0 | 0 | 0 | 1.8993 | 2.0623 | 44.1253 | 0 | 156.511 | 2.0623
NH4+1 | 32.3447 | 0 | 0 | 0 | 2.7869 | 2.8374 | 32.1043 | 0 | 149.583 | 2.8374
NaB(OH)4 | 1.9369 | 0 | 0 | 0 | 68.7097 | 67.9924 | 0.00048155 | 0 | 0.00051078 | 67.9924
B(OH)3Cl-1 | 11.3971 | 0 | 0 | 0 | 0.5086 | 0.54012 | 11.5878 | 0 | 132.92 | 0.54012
NH4OH | 0.73612 | 0 | 0 | 0 | 44.37 | 44.0975 | 0.0001651 | 0 | 3.1489e-05 | 44.0975
NaOHCO3-2 | 3.446e-09 | 77.2463 | 0 | 0 | 0.00018253 | 0.00017512 | 6.9712e-19 | 0 | 8.9073e-22 | 0.00017512
SiO2 | 69.2159 | 0 | 0 | 0 | 0.00036377 | 0.00045154 | 0.013051 | 0 | 0.060265 | 0.00045153
B(OH)4-1 | 0.35144 | 0 | 0 | 0 | 10.0984 | 10.3842 | 7.3665e-05 | 0 | 2.1314e-08 | 10.3842
CO2 | 0.24952 | 0.00014534 | 0 | 0 | 2.792e-05 | 3.3723e-05 | 3.7232 | 0 | 15.036 | 3.3723e-05
NH3 | 0.10408 | 0 | 0 | 0 | 6.1511 | 6.2201 | 2.3308e-05 | 0 | 9.353e-06 | 6.2201
N2 | 0 | 0 | 0 | 0 | 0 | 0 | 12.0111 | 0 | 4.1354 | 0
MgF+1 | 2.2683 | 0 | 0 | 0 | 1.3741 | 1.4129 | 1.0933 | 0 | 7.1802 | 1.4129
CaSO4 | 6.5655 | 0 | 0 | 0 | 0.20428 | 0.20888 | 0.21207 | 0 | 1.2834 | 0.20888
Fe+2 | 8.2264 | 0 | 0 | 0 | 0.0083798 | 0.0090182 | 0.049543 | 0 | 0.22743 | 0.0090181
CaCO3 (Calcite) | 1.5367 | 0 | 0 | 0 | 1.5799 | 1.6224 | 1.9945e-08 | 0 | 1.1954e-07 | 1.6224
Mn+2 | 2.8054 | 0 | 0 | 0 | 0.27121 | 0.29102 | 0.44492 | 0 | 1.4476 | 0.29102
MnCl+1 | 1.5493 | 0 | 0 | 0 | 0.13094 | 0.14495 | 0.22223 | 0 | 2.0644 | 0.14495
CaCl2 | 0.14674 | 0 | 0 | 0 | 0.0025697 | 0.0026902 | 0.0027566 | 0 | 3.4648 | 0.0026902
F-1 | 0.17694 | 0 | 0 | 0 | 0.78931 | 0.7714 | 0.58297 | 0 | 0.17634 | 0.7714
HF | 7.1246e-06 | 0 | 0 | 0 | 4.1367e-08 | 4.7225e-08 | 0.10799 | 0 | 2.3819 | 4.7225e-08
NaMgSO4+1 | 0.72482 | 0 | 0 | 0 | 0.31639 | 0.31634 | 0.32159 | 0 | 0.34172 | 0.31634
SrSO4 | 0.54025 | 0 | 0 | 0 | 0.049933 | 0.049783 | 0.049657 | 0 | 1.4992 | 0.049783
Al(OH)4-1 | 5.4687e-06 | 0 | 0 | 0 | 0.5757 | 0.60821 | 3.4936e-12 | 0 | 3.0382e-16 | 0.60821
HSiO3-1 | 1.5693 | 0 | 0 | 0 | 0.0068147 | 0.0078359 | 7.4825e-08 | 0 | 1.0749e-07 | 0.0078359
MgOH+1 | 0.0048441 | 0 | 0 | 0 | 0.50199 | 0.49464 | 1.6771e-07 | 0 | 2.0406e-07 | 0.49464
HCl | 1.7415e-11 | 0 | 0 | 1.3549 | 1.8215e-14 | 2.4256e-14 | 7.4086e-08 | 0 | 2.2232e-05 | 2.4256e-14
AlF2+1 | 1.1017e-10 | 0 | 0 | 0 | 8.3117e-16 | 9.5779e-16 | 0.2623 | 0 | 1.0655 | 9.5778e-16
CaF+1 | 0.833 | 0 | 0 | 0 | 0.054075 | 0.054587 | 0.041984 | 0 | 0.18018 | 0.054587
HSO4-1 | 1.0504e-05 | 0 | 0 | 0 | 1.5657e-08 | 1.8615e-08 | 0.056268 | 0 | 1.0626 | 1.8615e-08
FeHCO3+1 | 0.86507 | 0 | 0 | 0 | 6.9138e-05 | 8.7332e-05 | 1.759e-05 | 0 | 0.0048847 | 8.7332e-05
HBO2 | 0.23461 | 0 | 0 | 0 | 0.009834 | 0.010937 | 0.23424 | 0 | 0.32294 | 0.010936
Mn(OH)+1 | 0.0039227 | 0 | 0 | 0 | 0.23609 | 0.25003 | 1.2656e-07 | 0 | 7.533e-08 | 0.25003
AlF+2 | 9.6919e-11 | 0 | 0 | 0 | 1.6502e-16 | 1.9383e-16 | 0.070362 | 0 | 0.57088 | 1.9382e-16
MgCO3 | 0.020238 | 0 | 0 | 0 | 0.19526 | 0.19223 | 2.3722e-09 | 0 | 1.7743e-09 | 0.19223
CaOH+1 | 0.0098571 | 0 | 0 | 0 | 0.10505 | 0.10586 | 3.5737e-08 | 0 | 2.6244e-08 | 0.10586
FeOH+1 | 0.055696 | 0 | 0 | 0 | 0.041353 | 0.043214 | 7.8531e-08 | 0 | 5.5657e-08 | 0.043214
AlF3 | 8.7419e-12 | 0 | 0 | 0 | 2.8538e-16 | 3.2159e-16 | 0.066439 | 0 | 0.080046 | 3.2159e-16
KMgSO4+1 | 0.01868 | 0 | 0 | 0 | 0.0034572 | 0.0033904 | 0.0034505 | 0 | 0.017784 | 0.0033904
MnO | 2.8976e-07 | 0 | 0 | 0 | 0.012104 | 0.012826 | 2.1493e-15 | 0 | 8.9109e-17 | 0.012825
SrOH+1 | 3.2979e-05 | 0 | 0 | 0 | 0.0091574 | 0.0094982 | 3.147e-09 | 0 | 1.5738e-09 | 0.0094982
FeO | 1.2748e-05 | 0 | 0 | 0 | 0.0065607 | 0.0068689 | 4.1325e-15 | 0 | 2.0402e-16 | 0.0068689
Ti(OH)4 | 0.0033938 | 0 | 0 | 0 | 0.0033842 | 0.0033856 | 0.0033762 | 0 | 0.0024118 | 0.0033856
NH2CO2-1 | 0.00056238 | 0 | 0 | 0 | 0.0029684 | 0.0031304 | 4.2746e-10 | 0 | 3.2068e-11 | 0.0031304
B2O(OH)5-1 | 0.0013691 | 0 | 0 | 0 | 0.001821 | 0.0019842 | 3.0128e-07 | 0 | 4.232e-07 | 0.0019842
AlSO4+1 | 1.5824e-13 | 0 | 0 | 0 | 7.7104e-20 | 9.5124e-20 | 4.559e-05 | 0 | 0.0063543 | 9.5124e-20
FeCl+1 | 0.0027035 | 0 | 0 | 0 | 2.5628e-06 | 3.0279e-06 | 1.6719e-05 | 0 | 0.0018779 | 3.0279e-06
Fe(NH3)+2 | 0.002948 | 0 | 0 | 0 | 0.00018441 | 0.00019465 | 3.9979e-09 | 0 | 1.3441e-09 | 0.00019465
Na2SO4.NaHSO4 | 1.2956e-10 | 0 | 0 | 0 | 3.6715e-13 | 4.4942e-13 | 1.3524e-06 | 0 | 0.0031235 | 4.4942e-13
AlF4-1 | 9.6712e-14 | 0 | 0 | 0 | 1.3633e-17 | 1.503e-17 | 0.0023419 | 0 | 0.00036932 | 1.503e-17
FeH(CO3)2-1 | 0.001645 | 0 | 0 | 0 | 9.859e-06 | 1.1013e-05 | 2.6549e-14 | 0 | 2.4752e-15 | 1.1013e-05
HFeO2-1 | 1.2778e-09 | 0 | 0 | 0 | 0.00047584 | 0.00047682 | 9.4845e-23 | 0 | 1.1356e-25 | 0.00047682
Si(OH)3F.2H2O | 1.3455e-05 | 0 | 0 | 0 | 3.9017e-13 | 5.1646e-13 | 3.4099e-05 | 0 | 0.001251 | 5.1646e-13
Al(OH)3 | 1.508e-06 | 0 | 0 | 0 | 0.00021832 | 0.0002444 | 4.2594e-09 | 0 | 3.2638e-11 | 0.0002444
Al+3 | 2.2533e-12 | 0 | 0 | 0 | 9.5385e-19 | 1.1392e-18 | 0.00054625 | 0 | 0.00012185 | 1.1392e-18
B3O3(OH)4-1 | 0.00037846 | 0 | 0 | 0 | 2.391e-05 | 2.6459e-05 | 8.5977e-08 | 0 | 3.2511e-06 | 2.6459e-05
HMnO2-1 | 4.6096e-12 | 0 | 0 | 0 | 0.00013858 | 0.0001413 | 7.8299e-24 | 0 | 7.873e-27 | 0.0001413
Ti(OH)3H2O+1 | 5.9213e-09 | 0 | 0 | 0 | 7.3673e-12 | 8.5063e-12 | 2.571e-05 | 0 | 0.00026365 | 8.5063e-12
MgSO4 | 5.1013e-05 | 0 | 0 | 0 | 8.8037e-06 | 9.7841e-06 | 1.0009e-05 | 0 | 0.00014402 | 9.7841e-06
AlOSi(OH)3+2 | 8.1727e-07 | 0 | 0 | 0 | 1.2713e-15 | 1.6919e-15 | 7.7735e-06 | 0 | 0.00014132 | 1.6919e-15
H2SiO4-2 | 1.3474e-05 | 0 | 0 | 0 | 3.9049e-05 | 4.3455e-05 | 1.3729e-16 | 0 | 5.2058e-18 | 4.3455e-05
FeSO4 | 8.4104e-05 | 0 | 0 | 0 | 1.0397e-07 | 1.1625e-07 | 6.3724e-07 | 0 | 2.4977e-05 | 1.1625e-07
Fe(NH3)2+2 | 6.4621e-06 | 0 | 0 | 0 | 2.4973e-05 | 2.5598e-05 | 1.9674e-15 | 0 | 1.6001e-16 | 2.5598e-05
NaOH.Na2SO4 | 1.3456e-08 | 0 | 0 | 0 | 1.9846e-05 | 1.7872e-05 | 5.8648e-12 | 0 | 1.4678e-12 | 1.7872e-05
NaHF2 | 9.75e-11 | 0 | 0 | 0 | 2.599e-12 | 2.9419e-12 | 5.074e-06 | 0 | 3.8227e-05 | 2.9419e-12
TiCl2(OH)2 | 1.9475e-15 | 0 | 0 | 0 | 3.3366e-21 | 4.1282e-21 | 3.79e-08 | 0 | 3.1098e-05 | 4.1282e-21
Al(SO4)2-1 | 8.5714e-16 | 0 | 0 | 0 | 4.789e-22 | 5.9642e-22 | 2.8551e-07 | 0 | 1.5095e-05 | 5.9642e-22
B2O3 | 1.4887e-07 | 0 | 0 | 0 | 2.5309e-10 | 3.1223e-10 | 1.4368e-07 | 0 | 1.3371e-05 | 3.1222e-10
SrCO3 | 4.677e-07 | 0 | 0 | 0 | 1.7366e-06 | 2.2503e-06 | 2.7293e-14 | 0 | 9.1583e-15 | 2.2503e-06
TiCl(OH)2.H2O+1 | 5.2543e-15 | 0 | 0 | 0 | 1.2781e-20 | 1.1133e-20 | 1.0105e-07 | 0 | 5.5379e-06 | 1.1133e-20
AlOH+2 | 2.8488e-11 | 0 | 0 | 0 | 7.9214e-15 | 9.3398e-15 | 1.4872e-06 | 0 | 2.2356e-06 | 9.3398e-15
TiCl3(OH)2-1 | 3.3349e-17 | 0 | 0 | 0 | 4.7056e-23 | 7.053e-23 | 6.5234e-10 | 0 | 2.79e-06 | 7.0529e-23
Fe(NH3)3+2 | 3.3387e-09 | 0 | 0 | 0 | 7.9139e-07 | 7.9343e-07 | 2.2824e-22 | 0 | 4.4905e-24 | 7.9343e-07
Ti(OH)5-1 | 9.2873e-10 | 0 | 0 | 0 | 6.0613e-07 | 6.4163e-07 | 2.1205e-13 | 0 | 3.6735e-15 | 6.4163e-07
TiCl4(OH)2-2 | 4.6788e-18 | 0 | 0 | 0 | 6.3514e-24 | 9.6094e-24 | 8.916e-11 | 0 | 1.1776e-06 | 9.6093e-24
MnO2-2 | 1.8934e-17 | 0 | 0 | 0 | 3.7658e-07 | 3.9167e-07 | 7.1868e-33 | 0 | 1.3162e-37 | 3.9167e-07
Ti(OH)2(H2O)2+2 | 4.5958e-16 | 0 | 0 | 0 | 7.121e-22 | 9.2537e-22 | 8.472e-09 | 0 | 7.389e-07 | 9.2536e-22
B4O5(OH)4-2 | 7.3271e-08 | 0 | 0 | 0 | 1.512e-07 | 1.5817e-07 | 3.6355e-15 | 0 | 2.138e-14 | 1.5817e-07
Al(OH)2+1 | 2.106e-08 | 0 | 0 | 0 | 4.375e-09 | 4.9207e-09 | 2.5909e-07 | 0 | 3.6126e-08 | 4.9207e-09
Ti(OH)6-2 | 1.1064e-13 | 0 | 0 | 0 | 5.1445e-08 | 5.1525e-08 | 5.6284e-21 | 0 | 1.401e-24 | 5.1525e-08
AlF5-2 | 1.2579e-18 | 0 | 0 | 0 | 7.4582e-22 | 8.038e-22 | 9.4459e-08 | 0 | 1.1553e-09 | 8.038e-22
HBr | 3.324e-15 | 0 | 0 | 0 | 3.5918e-18 | 4.7552e-18 | 1.4453e-11 | 0 | 4.0753e-09 | 4.7552e-18
H2SO4 | 2.9335e-19 | 0 | 0 | 0 | 5.0996e-25 | 7.7213e-25 | 7.0932e-12 | 0 | 2.4079e-09 | 7.7212e-25
AlSiO3(OH)4-3 | 1.5314e-15 | 0 | 0 | 0 | 2.5502e-10 | 2.3533e-10 | 4.2404e-33 | 0 | 7.1272e-46 | 2.3533e-10
TiOH(H2O)3+3 | 2.0632e-23 | 0 | 0 | 0 | 3.7551e-32 | 5.6673e-32 | 1.5728e-12 | 0 | 6.9126e-10 | 5.6673e-32
B5O6(OH)6-3 | 6.3972e-13 | 0 | 0 | 0 | 3.9962e-11 | 4.1476e-11 | 6.7502e-24 | 0 | 2.7064e-24 | 4.1476e-11
Fe(NH3)4+2 | 1.9029e-15 | 0 | 0 | 0 | 2.6718e-11 | 2.7129e-11 | 2.9232e-32 | 0 | 1.3913e-34 | 2.7129e-11
AlF6-3 | 1.9108e-22 | 0 | 0 | 0 | 4.6001e-25 | 4.8867e-25 | 4.3321e-11 | 0 | 2.4344e-14 | 4.8867e-25
SiF6-2 | 7.869e-29 | 0 | 0 | 0 | 8.1656e-42 | 1.1935e-41 | 5.3275e-15 | 0 | 5.0048e-13 | 1.1935e-41
SiF4.2H2O | 4.7334e-30 | 0 | 0 | 0 | 2.308e-44 | 4.1238e-44 | 3.2497e-17 | 0 | 1.8744e-13 | 4.1237e-44
Ti(H2O)4+4 | 4.6351e-31 | 0 | 0 | 0 | 9.5725e-43 | 1.6906e-42 | 1.4226e-16 | 0 | 1.8666e-13 | 1.6906e-42
HSiF6.2H2O-1 | 1.6913e-34 | 0 | 0 | 0 | 2.3374e-50 | 3.793e-50 | 5.1304e-17 | 0 | 1.649e-13 | 3.793e-50
KOH | 2.1389e-17 | 0 | 0 | 0 | 1.0063e-14 | 1.3238e-14 | 4.4063e-21 | 0 | 2.0461e-22 | 1.3238e-14
Fe(NH3)5+2 | 1.064e-21 | 0 | 0 | 0 | 8.8496e-16 | 9.1011e-16 | 3.6733e-42 | 0 | 4.2294e-45 | 9.101e-16
MgCl2 | 7.0986e-16 | 0 | 0 | 0 | 6.5534e-17 | 8.0219e-17 | 8.3104e-17 | 0 | 1.1299e-15 | 8.0219e-17
SO3F-1 | 9.8518e-26 | 0 | 0 | 0 | 6.4148e-31 | 1.0674e-30 | 7.4161e-18 | 0 | 8.8218e-16 | 1.0674e-30
H2F+1 | 4.3947e-28 | 0 | 0 | 0 | 2.3559e-33 | 3.8553e-33 | 2.6859e-20 | 0 | 1.8793e-18 | 3.8553e-33
Fe(NH3)6+2 | 5.8631e-28 | 0 | 0 | 0 | 2.8885e-20 | 3.0086e-20 | 4.5486e-52 | 0 | 1.2669e-55 | 3.0086e-20
NaF.3HF | 4.4881e-35 | 0 | 0 | 0 | 2.9707e-41 | 5.0278e-41 | 4.5501e-22 | 0 | 6.215e-20 | 5.0277e-41
SiF4 | 8.0843e-38 | 0 | 0 | 0 | 3.9408e-52 | 7.0587e-52 | 5.5635e-25 | 0 | 5.1562e-21 | 7.0586e-52
Al(OH)2Cl | 1.801e-24 | 0 | 0 | 0 | 3.6257e-25 | 4.2053e-25 | 2.2228e-23 | 0 | 3.6606e-23 | 4.2053e-25
SO3 | 2.5046e-33 | 0 | 0 | 0 | 3.4938e-39 | 6.3614e-39 | 5.8696e-26 | 0 | 1.5017e-23 | 6.3613e-39
SiF6.SiF4.2H2O(2-) | 2.6679e-57 | 0 | 0 | 0 | 2.2079e-84 | 3.526e-84 | 1.2268e-30 | 0 | 5.8148e-25 | 3.5259e-84
HSO3F | 1.7086e-41 | 0 | 0 | 0 | 1.3066e-49 | 2.6701e-49 | 5.6319e-30 | 0 | 2.1793e-26 | 2.6701e-49
NaF.4HF | 2.7589e-47 | 0 | 0 | 0 | 1.1897e-55 | 1.8832e-55 | 3.8794e-30 | 0 | 2.2563e-27 | 1.8832e-55
TiCl4 | 6.1989e-60 | 0 | 0 | 0 | 9.7329e-72 | 2.6639e-71 | 2.2937e-45 | 0 | 3.4962e-36 | 2.6638e-71
(HF)6 | 2.1533e-76 | 0 | 0 | 0 | 3.865e-90 | 1.1018e-89 | 1.5858e-51 | 0 | 1.0819e-47 | 1.1018e-89
Solids (g/hr)
Row filter applied: only show non-zero rows
Na2CO3.10H2O (Natron) | 0 | 1309660 | 0 | 0 | 0 | 0 | 0 | 0 | 0 | 0
CaCO3 (Calcite) | 56617.9 | 0 | 0 | 0 | 543683 | 47.79 | 0 | 0 | 0 | 543653
SrCO3 (Strontianite) | 0 | 0 | 0 | 0 | 22768.8 | 1.9995 | 0 | 0 | 0 | 22746.4
Mg(OH)2 (Brucite) | 0 | 0 | 0 | 0 | 10102.2 | 0.89019 | 0 | 0 | 0 | 10126.7
Mg3Si2O5(OH)4 (Poor-crystalline Antigorite) | 0 | 0 | 0 | 0 | 8416.34 | 0.73977 | 0 | 0 | 0 | 8415.49
Fe(OH)2 (Amakinite) | 0 | 0 | 0 | 0 | 1444.41 | 0.12694 | 0 | 0 | 0 | 1444.09
FeCO3 (Siderite) | 966.007 | 0 | 0 | 0 | 0 | 0 | 0 | 0 | 0 | 0
Mn(OH)2 (Pyrochroite) | 0 | 0 | 0 | 0 | 258.885 | 0.022466 | 0 | 0 | 0 | 255.568
NaAlSi2.3O6.6.4H2O (sodium aluminosilicate gel 'PAP4') | 270.763 | 0 | 0 | 0 | 0 | 0 | 0 | 0 | 0 | 0
Al(OH)3 (Gibbsite) | 0 | 0 | 0 | 0 | 48.1211 | 0.0041086 | 0 | 0 | 0 | 46.7394
TiO2 (Rutile) | 6.8831 | 0 | 0 | 0 | 6.8808 | 0.0006048 | 0 | 0 | 0.096148 | 6.8801
Total, True (Speciated) (mg/L)
Row filter applied: only show non-zero rows
H2O | 976932 | 151558 | 754932 | 770140 | 972483 | 976079 | 976025 | 997053 | 841235 | 865606
Na2CO3.10H2O | 0 | 1229270 | 0 | 0 | 0 | 0 | 0 | 0 | 0 | 0
Na+1 | 21815.5 | 18663.6 | 415325 | 0 | 26074.1 | 26170.6 | 26169.9 | 0 | 116375 | 23208.6
Cl-1 | 41529.4 | 0 | 0 | 213595 | 40502.7 | 40652.4 | 40745.4 | 0 | 181161 | 36051.4
OH-1 | 0.011434 | 22.1134 | 307246 | 8.955e-12 | 8.3539 | 8.24 | 2.7263e-06 | 0.0017083 | 9.0698e-08 | 7.3074
CaCO3 (Calcite) | 1133.41 | 0 | 0 | 0 | 10600.7 | 2.5894 | 1.9945e-08 | 0 | 1.141e-07 | 285861
H3O+1 | 0.00045106 | 1.895e-09 | 1.7862e-15 | 114611 | 5.5601e-07 | 6.3567e-07 | 1.9255 | 0.0019108 | 6.6524 | 5.6372e-07
NaOH | 1.1146e-08 | 7.1056e-05 | 32360.8 | 0 | 7.8567e-06 | 8.97e-06 | 2.978e-12 | 0 | 1.4462e-12 | 7.9548e-06
CO3-2 | 0.27853 | 24269.2 | 0 | 0 | 9.3992 | 9.274 | 1.1195e-07 | 0 | 3.6597e-09 | 8.2244
SrCO3 | 4.675e-07 | 0 | 0 | 0 | 443.881 | 0.040463 | 2.7293e-14 | 0 | 8.7409e-15 | 11960.4
Mg(OH)2 | 0 | 0 | 0 | 0 | 196.943 | 0.018013 | 0 | 0 | 0 | 5324.75
Mg3Si2O5(OH)4 (Poor-crystalline Antigorite) | 0 | 0 | 0 | 0 | 164.077 | 0.014969 | 0 | 0 | 0 | 4424.98
Ca+2 | 3955.71 | 0 | 0 | 0 | 57.5477 | 57.602 | 58.6846 | 0 | 259.702 | 51.0826
K+1 | 264.883 | 0 | 0 | 0 | 258.309 | 259.264 | 259.105 | 0 | 1152.21 | 229.921
Br-1 | 126.946 | 0 | 0 | 0 | 123.794 | 124.252 | 124.175 | 0 | 552.194 | 110.189
Fe(OH)2 | 0 | 0 | 0 | 0 | 28.1589 | 0.0025687 | 0 | 0 | 0 | 759.322
Sr+2 | 288.619 | 0 | 0 | 0 | 18.2235 | 18.528 | 18.5486 | 0 | 81.9067 | 16.431
SO4-2 | 43.5692 | 0 | 0 | 0 | 47.3802 | 47.5521 | 47.4612 | 0 | 210.199 | 42.1702
Mg+2 | 149.529 | 0 | 0 | 0 | 20.7662 | 20.6193 | 21.1423 | 0 | 93.0868 | 18.2856
B(OH)3 | 43.9529 | 0 | 0 | 0 | 1.8914 | 2.0623 | 44.1253 | 0 | 149.378 | 1.8289
NH4+1 | 32.331 | 0 | 0 | 0 | 2.7752 | 2.8374 | 32.1043 | 0 | 142.765 | 2.5162
NaB(OH)4 | 1.936 | 0 | 0 | 0 | 68.4214 | 67.9923 | 0.00048155 | 0 | 0.0004875 | 60.297
B(OH)3Cl-1 | 11.3922 | 0 | 0 | 0 | 0.50647 | 0.54012 | 11.5878 | 0 | 126.862 | 0.47899
Mn(OH)2 | 0 | 0 | 0 | 0 | 5.047 | 0.0004546 | 0 | 0 | 0 | 134.381
NH4OH | 0.73581 | 0 | 0 | 0 | 44.1838 | 44.0975 | 0.0001651 | 0 | 3.0054e-05 | 39.1065
HCO3-1 | 13.4541 | 86.782 | 0 | 0 | 1.0931 | 1.1895 | 0.043382 | 0 | 0.016771 | 1.0548
SiO2 | 69.1865 | 0 | 0 | 0 | 0.00036224 | 0.00045154 | 0.013051 | 0 | 0.057519 | 0.00040043
N2 | 0 | 0 | 0 | 0 | 0 | 0 | 12.0111 | 0 | 53.412 | 0
B(OH)4-1 | 0.35129 | 0 | 0 | 0 | 10.0561 | 10.3842 | 7.3665e-05 | 0 | 2.0343e-08 | 9.2089
Al(OH)3 | 1.5073e-06 | 0 | 0 | 0 | 0.93834 | 0.00032754 | 4.2594e-09 | 0 | 3.115e-11 | 24.5764
CO2 | 0.24941 | 2.2961e-05 | 0 | 0 | 2.7803e-05 | 3.3723e-05 | 3.7232 | 0 | 16.6821 | 2.9906e-05
FeCO3 | 19.3119 | 0 | 0 | 0 | 0 | 0 | 0 | 0 | 0 | 0
NH3 | 0.10404 | 0 | 0 | 0 | 6.1253 | 6.2201 | 2.3308e-05 | 0 | 8.9275e-06 | 5.5161
MgF+1 | 2.2673 | 0 | 0 | 0 | 1.3683 | 1.4129 | 1.0933 | 0 | 6.853 | 1.253
NaOHCO3-2 | 3.4446e-09 | 12.2036 | 0 | 0 | 0.00018177 | 0.00017512 | 6.9712e-19 | 0 | 8.5013e-22 | 0.0001553
CaSO4 | 6.5627 | 0 | 0 | 0 | 0.20342 | 0.20888 | 0.21207 | 0 | 1.2249 | 0.18524
Fe+2 | 8.2229 | 0 | 0 | 0 | 0.0083446 | 0.0090182 | 0.049543 | 0 | 0.21706 | 0.0079975
Mn+2 | 2.8042 | 0 | 0 | 0 | 0.27007 | 0.29102 | 0.44492 | 0 | 1.3817 | 0.25808
NaAlSi2.3O6.6.4H2O | 5.413 | 0 | 0 | 0 | 0 | 0 | 0 | 0 | 0 | 0
MnCl+1 | 1.5486 | 0 | 0 | 0 | 0.13039 | 0.14495 | 0.22223 | 0 | 1.9703 | 0.12854
TiO2 | 0.1376 | 0 | 0 | 0 | 0.13414 | 1.2238e-05 | 0 | 0 | 0.0086464 | 3.6177
CaCl2 | 0.14667 | 0 | 0 | 0 | 0.0025589 | 0.0026902 | 0.0027566 | 0 | 3.3069 | 0.0023857
F-1 | 0.17686 | 0 | 0 | 0 | 0.786 | 0.7714 | 0.58297 | 0 | 0.1683 | 0.6841
HF | 7.1216e-06 | 0 | 0 | 0 | 4.1193e-08 | 4.7225e-08 | 0.10799 | 0 | 2.2734 | 4.188e-08
NaMgSO4+1 | 0.72451 | 0 | 0 | 0 | 0.31506 | 0.31634 | 0.32159 | 0 | 0.32615 | 0.28054
SrSO4 | 0.54002 | 0 | 0 | 0 | 0.049723 | 0.049783 | 0.049657 | 0 | 1.4308 | 0.044148
Al(OH)4-1 | 5.4664e-06 | 0 | 0 | 0 | 0.57329 | 0.60821 | 3.4936e-12 | 0 | 2.8997e-16 | 0.53937
HSiO3-1 | 1.5686 | 0 | 0 | 0 | 0.0067861 | 0.0078359 | 7.4825e-08 | 0 | 1.0259e-07 | 0.006949
MgOH+1 | 0.004842 | 0 | 0 | 0 | 0.49988 | 0.49464 | 1.6771e-07 | 0 | 1.9476e-07 | 0.43866
HCl | 1.7408e-11 | 0 | 0 | 1.3549 | 1.8139e-14 | 2.4256e-14 | 7.4086e-08 | 0 | 2.1708e-05 | 2.1511e-14
AlF2+1 | 1.1012e-10 | 0 | 0 | 0 | 8.2768e-16 | 9.5779e-16 | 0.2623 | 0 | 1.0169 | 8.4938e-16
CaF+1 | 0.83265 | 0 | 0 | 0 | 0.053848 | 0.054587 | 0.041984 | 0 | 0.17197 | 0.048409
HSO4-1 | 1.0499e-05 | 0 | 0 | 0 | 1.5591e-08 | 1.8615e-08 | 0.056268 | 0 | 1.0142 | 1.6508e-08
FeHCO3+1 | 0.8647 | 0 | 0 | 0 | 6.8848e-05 | 8.7332e-05 | 1.759e-05 | 0 | 0.0046621 | 7.7448e-05
HBO2 | 0.23451 | 0 | 0 | 0 | 0.0097928 | 0.010937 | 0.23424 | 0 | 0.30822 | 0.0096986
Mn(OH)+1 | 0.0039211 | 0 | 0 | 0 | 0.2351 | 0.25003 | 1.2656e-07 | 0 | 7.1896e-08 | 0.22173
AlF+2 | 9.6878e-11 | 0 | 0 | 0 | 1.6432e-16 | 1.9383e-16 | 0.070362 | 0 | 0.54486 | 1.7189e-16
MgCO3 | 0.02023 | 0 | 0 | 0 | 0.19444 | 0.19223 | 2.3722e-09 | 0 | 1.6934e-09 | 0.17047
CaOH+1 | 0.0098529 | 0 | 0 | 0 | 0.10461 | 0.10586 | 3.5737e-08 | 0 | 2.5048e-08 | 0.093879
FeOH+1 | 0.055672 | 0 | 0 | 0 | 0.04118 | 0.043214 | 7.8531e-08 | 0 | 5.3121e-08 | 0.038323
AlF3 | 8.7382e-12 | 0 | 0 | 0 | 2.8419e-16 | 3.2159e-16 | 0.066439 | 0 | 0.076397 | 2.8519e-16
KMgSO4+1 | 0.018672 | 0 | 0 | 0 | 0.0034427 | 0.0033904 | 0.0034505 | 0 | 0.016974 | 0.0030067
MnO | 2.8963e-07 | 0 | 0 | 0 | 0.012053 | 0.012826 | 2.1493e-15 | 0 | 8.5048e-17 | 0.011374
SrOH+1 | 3.2965e-05 | 0 | 0 | 0 | 0.009119 | 0.0094982 | 3.147e-09 | 0 | 1.5021e-09 | 0.0084232
FeO | 1.2743e-05 | 0 | 0 | 0 | 0.0065331 | 0.0068689 | 4.1325e-15 | 0 | 1.9472e-16 | 0.0060914
Ti(OH)4 | 0.0033924 | 0 | 0 | 0 | 0.00337 | 0.0033856 | 0.0033762 | 0 | 0.0023018 | 0.0030024
NH2CO2-1 | 0.00056215 | 0 | 0 | 0 | 0.002956 | 0.0031304 | 4.2746e-10 | 0 | 3.0606e-11 | 0.0027761
B2O(OH)5-1 | 0.0013685 | 0 | 0 | 0 | 0.0018134 | 0.0019842 | 3.0128e-07 | 0 | 4.0391e-07 | 0.0017596
AlSO4+1 | 1.5817e-13 | 0 | 0 | 0 | 7.678e-20 | 9.5124e-20 | 4.559e-05 | 0 | 0.0060647 | 8.4358e-20
FeCl+1 | 0.0027024 | 0 | 0 | 0 | 2.5521e-06 | 3.0279e-06 | 1.6719e-05 | 0 | 0.0017923 | 2.6852e-06
Fe(NH3)+2 | 0.0029468 | 0 | 0 | 0 | 0.00018363 | 0.00019465 | 3.9979e-09 | 0 | 1.2828e-09 | 0.00017262
Na2SO4.NaHSO4 | 1.295e-10 | 0 | 0 | 0 | 3.6561e-13 | 4.4942e-13 | 1.3524e-06 | 0 | 0.0029811 | 3.9855e-13
AlF4-1 | 9.6671e-14 | 0 | 0 | 0 | 1.3575e-17 | 1.503e-17 | 0.0023419 | 0 | 0.00035249 | 1.3329e-17
FeH(CO3)2-1 | 0.0016443 | 0 | 0 | 0 | 9.8177e-06 | 1.1013e-05 | 2.6549e-14 | 0 | 2.3624e-15 | 9.7667e-06
HFeO2-1 | 1.2773e-09 | 0 | 0 | 0 | 0.00047384 | 0.00047682 | 9.4845e-23 | 0 | 1.0838e-25 | 0.00042285
Si(OH)3F.2H2O | 1.345e-05 | 0 | 0 | 0 | 3.8853e-13 | 5.1646e-13 | 3.4099e-05 | 0 | 0.001194 | 4.5801e-13
Al+3 | 2.2524e-12 | 0 | 0 | 0 | 9.4985e-19 | 1.1392e-18 | 0.00054625 | 0 | 0.0001163 | 1.0103e-18
B3O3(OH)4-1 | 0.0003783 | 0 | 0 | 0 | 2.381e-05 | 2.6459e-05 | 8.5977e-08 | 0 | 3.1029e-06 | 2.3465e-05
HMnO2-1 | 4.6076e-12 | 0 | 0 | 0 | 0.000138 | 0.0001413 | 7.8299e-24 | 0 | 7.5141e-27 | 0.00012531
Ti(OH)3H2O+1 | 5.9188e-09 | 0 | 0 | 0 | 7.3364e-12 | 8.5063e-12 | 2.571e-05 | 0 | 0.00025163 | 7.5435e-12
MgSO4 | 5.0992e-05 | 0 | 0 | 0 | 8.7667e-06 | 9.7841e-06 | 1.0009e-05 | 0 | 0.00013746 | 8.6767e-06
AlOSi(OH)3+2 | 8.1693e-07 | 0 | 0 | 0 | 1.2659e-15 | 1.6919e-15 | 7.7735e-06 | 0 | 0.00013488 | 1.5004e-15
H2SiO4-2 | 1.3468e-05 | 0 | 0 | 0 | 3.8885e-05 | 4.3455e-05 | 1.3729e-16 | 0 | 4.9686e-18 | 3.8536e-05
FeSO4 | 8.4068e-05 | 0 | 0 | 0 | 1.0354e-07 | 1.1625e-07 | 6.3724e-07 | 0 | 2.3839e-05 | 1.0309e-07
Fe(NH3)2+2 | 6.4594e-06 | 0 | 0 | 0 | 2.4869e-05 | 2.5598e-05 | 1.9674e-15 | 0 | 1.5272e-16 | 2.2701e-05
NaOH.Na2SO4 | 1.3451e-08 | 0 | 0 | 0 | 1.9763e-05 | 1.7872e-05 | 5.8648e-12 | 0 | 1.4009e-12 | 1.5849e-05
NaHF2 | 9.7459e-11 | 0 | 0 | 0 | 2.5881e-12 | 2.9419e-12 | 5.074e-06 | 0 | 3.6484e-05 | 2.6089e-12
TiCl2(OH)2 | 1.9467e-15 | 0 | 0 | 0 | 3.3226e-21 | 4.1282e-21 | 3.79e-08 | 0 | 2.9681e-05 | 3.661e-21
Al(SO4)2-1 | 8.5678e-16 | 0 | 0 | 0 | 4.769e-22 | 5.9642e-22 | 2.8551e-07 | 0 | 1.4407e-05 | 5.2892e-22
B2O3 | 1.4881e-07 | 0 | 0 | 0 | 2.5202e-10 | 3.1223e-10 | 1.4368e-07 | 0 | 1.2762e-05 | 2.7689e-10
TiCl(OH)2.H2O+1 | 5.252e-15 | 0 | 0 | 0 | 1.2727e-20 | 1.1133e-20 | 1.0105e-07 | 0 | 5.2855e-06 | 9.8729e-21
AlOH+2 | 2.8476e-11 | 0 | 0 | 0 | 7.8881e-15 | 9.3398e-15 | 1.4872e-06 | 0 | 2.1337e-06 | 8.2827e-15
TiCl3(OH)2-1 | 3.3334e-17 | 0 | 0 | 0 | 4.6859e-23 | 7.053e-23 | 6.5234e-10 | 0 | 2.6628e-06 | 6.2547e-23
Fe(NH3)3+2 | 3.3373e-09 | 0 | 0 | 0 | 7.8807e-07 | 7.9343e-07 | 2.2824e-22 | 0 | 4.2858e-24 | 7.0363e-07
Ti(OH)5-1 | 9.2833e-10 | 0 | 0 | 0 | 6.0358e-07 | 6.4163e-07 | 2.1205e-13 | 0 | 3.5061e-15 | 5.6901e-07
TiCl4(OH)2-2 | 4.6768e-18 | 0 | 0 | 0 | 6.3248e-24 | 9.6094e-24 | 8.916e-11 | 0 | 1.124e-06 | 8.5218e-24
MnO2-2 | 1.8926e-17 | 0 | 0 | 0 | 3.75e-07 | 3.9167e-07 | 7.1868e-33 | 0 | 1.2562e-37 | 3.4734e-07
Ti(OH)2(H2O)2+2 | 4.5939e-16 | 0 | 0 | 0 | 7.0911e-22 | 9.2537e-22 | 8.472e-09 | 0 | 7.0523e-07 | 8.2063e-22
B4O5(OH)4-2 | 7.324e-08 | 0 | 0 | 0 | 1.5056e-07 | 1.5817e-07 | 3.6355e-15 | 0 | 2.0405e-14 | 1.4027e-07
Al(OH)2+1 | 2.1051e-08 | 0 | 0 | 0 | 4.3566e-09 | 4.9207e-09 | 2.5909e-07 | 0 | 3.4479e-08 | 4.3638e-09
Ti(OH)6-2 | 1.1059e-13 | 0 | 0 | 0 | 5.1229e-08 | 5.1525e-08 | 5.6284e-21 | 0 | 1.3372e-24 | 4.5693e-08
AlF5-2 | 1.2573e-18 | 0 | 0 | 0 | 7.4269e-22 | 8.038e-22 | 9.4459e-08 | 0 | 1.1026e-09 | 7.1282e-22
HBr | 3.3226e-15 | 0 | 0 | 0 | 3.5767e-18 | 4.7552e-18 | 1.4453e-11 | 0 | 3.8951e-09 | 4.217e-18
H2SO4 | 2.9322e-19 | 0 | 0 | 0 | 5.0782e-25 | 7.7213e-25 | 7.0932e-12 | 0 | 2.2982e-09 | 6.8474e-25
AlSiO3(OH)4-3 | 1.5308e-15 | 0 | 0 | 0 | 2.5395e-10 | 2.3533e-10 | 4.2404e-33 | 0 | 6.8023e-46 | 2.0869e-10
TiOH(H2O)3+3 | 2.0623e-23 | 0 | 0 | 0 | 3.7394e-32 | 5.6673e-32 | 1.5728e-12 | 0 | 6.5975e-10 | 5.0258e-32
B5O6(OH)6-3 | 6.3945e-13 | 0 | 0 | 0 | 3.9795e-11 | 4.1476e-11 | 6.7502e-24 | 0 | 2.583e-24 | 3.6782e-11
Fe(NH3)4+2 | 1.902e-15 | 0 | 0 | 0 | 2.6606e-11 | 2.7129e-11 | 2.9232e-32 | 0 | 1.3279e-34 | 2.4059e-11
AlF6-3 | 1.91e-22 | 0 | 0 | 0 | 4.5808e-25 | 4.8867e-25 | 4.3321e-11 | 0 | 2.3235e-14 | 4.3336e-25
SiF6-2 | 7.8657e-29 | 0 | 0 | 0 | 8.1314e-42 | 1.1935e-41 | 5.3275e-15 | 0 | 4.7767e-13 | 1.0584e-41
SiF4.2H2O | 4.7314e-30 | 0 | 0 | 0 | 2.2983e-44 | 4.1238e-44 | 3.2497e-17 | 0 | 1.789e-13 | 3.657e-44
Ti(H2O)4+4 | 4.6331e-31 | 0 | 0 | 0 | 9.5323e-43 | 1.6906e-42 | 1.4226e-16 | 0 | 1.7815e-13 | 1.4992e-42
HSiF6.2H2O-1 | 1.6906e-34 | 0 | 0 | 0 | 2.3276e-50 | 3.793e-50 | 5.1304e-17 | 0 | 1.5739e-13 | 3.3637e-50
KOH | 2.138e-17 | 0 | 0 | 0 | 1.0021e-14 | 1.3238e-14 | 4.4063e-21 | 0 | 1.9529e-22 | 1.174e-14
Fe(NH3)5+2 | 1.0636e-21 | 0 | 0 | 0 | 8.8124e-16 | 9.1011e-16 | 3.6733e-42 | 0 | 4.0367e-45 | 8.071e-16
MgCl2 | 7.0956e-16 | 0 | 0 | 0 | 6.5259e-17 | 8.0219e-17 | 8.3104e-17 | 0 | 1.0784e-15 | 7.1139e-17
SO3F-1 | 9.8476e-26 | 0 | 0 | 0 | 6.3879e-31 | 1.0674e-30 | 7.4161e-18 | 0 | 8.4198e-16 | 9.4662e-31
H4SiO4 | 0 | 0 | 0 | 0 | 0 | 0 | 0 | 0 | 1.5791e-16 | 0
H2F+1 | 4.3929e-28 | 0 | 0 | 0 | 2.346e-33 | 3.8553e-33 | 2.6859e-20 | 0 | 1.7937e-18 | 3.4189e-33
Fe(NH3)6+2 | 5.8607e-28 | 0 | 0 | 0 | 2.8764e-20 | 3.0086e-20 | 4.5486e-52 | 0 | 1.2092e-55 | 2.6681e-20
NaF.3HF | 4.4862e-35 | 0 | 0 | 0 | 2.9583e-41 | 5.0278e-41 | 4.5501e-22 | 0 | 5.9317e-20 | 4.4587e-41
SiF4 | 8.0809e-38 | 0 | 0 | 0 | 3.9242e-52 | 7.0587e-52 | 5.5635e-25 | 0 | 1.6253e-20 | 6.2597e-52
Al(OH)2Cl | 1.8002e-24 | 0 | 0 | 0 | 3.6105e-25 | 4.2053e-25 | 2.2228e-23 | 0 | 3.4938e-23 | 3.7293e-25
SO3 | 2.5035e-33 | 0 | 0 | 0 | 3.4792e-39 | 6.3614e-39 | 5.8696e-26 | 0 | 1.4333e-23 | 5.6413e-39
SiF6.SiF4.2H2O(2-) | 2.6668e-57 | 0 | 0 | 0 | 2.1986e-84 | 3.526e-84 | 1.2268e-30 | 0 | 5.5498e-25 | 3.1269e-84
HSO3F | 1.7078e-41 | 0 | 0 | 0 | 1.3011e-49 | 2.6701e-49 | 5.6319e-30 | 0 | 2.08e-26 | 2.3679e-49
NaF.4HF | 2.7577e-47 | 0 | 0 | 0 | 1.1847e-55 | 1.8832e-55 | 3.8794e-30 | 0 | 2.1535e-27 | 1.67e-55
TiCl4 | 6.1963e-60 | 0 | 0 | 0 | 9.6921e-72 | 2.6639e-71 | 2.2937e-45 | 0 | 3.3368e-36 | 2.3623e-71
(HF)6 | 2.1524e-76 | 0 | 0 | 0 | 3.8488e-90 | 1.1018e-89 | 1.5858e-51 | 0 | 1.0326e-47 | 9.7712e-90
Liquid-1, Apparent (Molecular) (mg/L)
Row filter applied: only show non-zero rows
H2O | 958295 | 913202 | 754932 | 878677 | 956055 | 955564 | 955473 | 997053 | 785649 | 955564
NaOH | 37907.6 | 205563 | 754932 | 0 | 45519 | 45495.6 | 45467.6 | 0 | 211845 | 45495.6
HCl | 42733.2 | 0 | 0 | 219669 | 41830 | 41808.5 | 41908.3 | 0 | 195261 | 41808.5
CO2 | 11.1753 | 113092 | 0 | 0 | 8.513 | 8.4755 | 3.7545 | 0 | 15.0505 | 8.4755
CaO | 5541.65 |  |  |  | 81.9856 | 81.7493 | 82.2405 |  | 383.179 | 81.7493
K2O | 315.65 |  |  |  | 308.978 | 308.819 | 308.63 |  | 1437.98 | 308.819
NaBr | 163.54 |  |  |  | 160.084 | 160.001 | 159.903 |  | 745.028 | 160.001
MgO | 250.4 |  |  |  | 36.5331 | 36.1719 | 36.1686 |  | 168.519 | 36.1719
SrO | 341.771 |  |  |  | 21.6791 | 21.9487 | 21.9636 |  | 102.334 | 21.9487
SO3 | 40.839 | 0 | 0 | 0 | 39.9758 | 39.9553 | 39.9307 | 0 | 186.047 | 39.9553
NH3 | 31 | 0 | 0 | 0 | 30.3447 | 30.3291 | 30.3105 | 0 | 141.224 | 30.3291
B2O3 | 29.837 | 0 | 0 | 0 | 29.2063 | 29.1913 | 29.1733 | 0 | 135.926 | 29.1913
SiO2 | 70.4391 | 0 | 0 | 0 | 0.0057 | 0.0065865 | 0.01307 | 0 | 0.060895 | 0.0065865
KF | 4.4035 |  |  |  | 4.3104 | 4.3082 | 4.3055 |  | 20.0606 | 4.3082
N2 | 0 | 0 | 0 | 0 | 0 | 0 | 12.0111 | 0 | 4.1354 | 0
FeO | 11.1757 | 0 | 0 | 0 | 0.058758 | 0.061746 | 0.063761 | 0 | 0.29708 | 0.061746
MnO | 4.8421 | 0 | 0 | 0 | 0.69795 | 0.749 | 0.7489 | 0 | 3.4893 | 0.749
Al2O3 | 4.2791e-06 |  |  |  | 0.30905 | 0.32651 | 0.32636 |  | 1.5206 | 0.32651
TiO2 | 0.0023388 |  |  |  | 0.0023326 | 0.0023336 | 0.0023444 |  | 0.0018638 | 0.0023336
Total, Apparent (Molecular) (mg/L)
Row filter applied: only show non-zero rows
Al(OH)3 | 0 | 0 | 0 | 0 | 0.93812 | 8.3138e-05 | 0 | 0 | 0 | 24.5762
Al2O3 | 4.2772e-06 | 0 | 0 | 0 | 0.30775 | 0.32651 | 0.32636 | 0 | 1.4513 | 0.28956
B(OH)3 | 0 | 0 | 0 | 0 | 0 | 0 | 0 | 0 | 2.0018e-06 | 0
B2O3 | 29.8243 | 0 | 0 | 0 | 29.0837 | 29.1913 | 29.1733 | 0 | 129.731 | 25.8874
CaCO3 (Calcite) | 1131.88 | 0 | 0 | 0 | 10599.1 | 0.96703 | 0 | 0 | 0 | 285860
CaO | 5539.3 | 0 | 0 | 0 | 81.6416 | 81.7493 | 82.2405 | 0 | 365.715 | 72.4969
CO2 | 11.1706 | 17866.6 | 0 | 0 | 8.4772 | 8.4755 | 3.7545 | 0 | 16.6959 | 7.5163
Fe(OH)2 | 0 | 0 | 0 | 0 | 28.1589 | 0.0025687 | 0 | 0 | 0 | 759.322
FeCO3 | 19.3119 | 0 | 0 | 0 | 0 | 0 | 0 | 0 | 0 | 0
FeO | 11.1709 | 0 | 0 | 0 | 0.058511 | 0.061746 | 0.063761 | 0 | 0.28354 | 0.054758
H2O | 957888 | 144270 | 754932 | 878677 | 952043 | 955563 | 955473 | 997053 | 749842 | 847413
H2SO4 | 0 | 0 | 0 | 0 | 0 | 0 | 0 | 0 | 6.9364e-25 | 0
H4SiO4 | 0 | 0 | 0 | 0 | 0 | 0 | 0 | 0 | 1.5791e-16 | 0
HBO2 | 0 | 0 | 0 | 0 | 0 | 0 | 0 | 0 | 6.061e-12 | 0
HBr | 0 | 0 | 0 | 0 | 0 | 0 | 0 | 0 | 5.5403e-12 | 0
HCl | 42715.1 | 0 | 0 | 219669 | 41654.5 | 41808.5 | 41908.3 | 0 | 186362 | 37076.6
HF | 0 | 0 | 0 | 0 | 0 | 0 | 0 | 0 | 3.3962e-08 | 0
(HF)6 | 0 | 0 | 0 | 0 | 0 | 0 | 0 | 0 | 5.5127e-52 | 0
HSO3F | 0 | 0 | 0 | 0 | 0 | 0 | 0 | 0 | 4.9024e-33 | 0
K2O | 315.516 | 0 | 0 | 0 | 307.682 | 308.819 | 308.63 | 0 | 1372.44 | 273.867
KF | 4.4016 | 0 | 0 | 0 | 4.2923 | 4.3082 | 4.3055 | 0 | 19.1463 | 3.8206
Mg(OH)2 | 0 | 0 | 0 | 0 | 196.943 | 0.018013 | 0 | 0 | 0 | 5324.75
Mg3Si2O5(OH)4 (Poor-crystalline Antigorite) | 0 | 0 | 0 | 0 | 164.077 | 0.014969 | 0 | 0 | 0 | 4424.98
MgO | 250.293 | 0 | 0 | 0 | 36.3798 | 36.1719 | 36.1686 | 0 | 160.838 | 32.0779
Mn(OH)2 | 0 | 0 | 0 | 0 | 5.047 | 0.0004546 | 0 | 0 | 0 | 134.381
MnO | 4.84 | 0 | 0 | 0 | 0.69503 | 0.749 | 0.7489 | 0 | 3.3303 | 0.66422
N2 | 0 | 0 | 0 | 0 | 0 | 0 | 12.0111 | 0 | 53.412 | 0
Na2CO3.10H2O | 0 | 1229270 | 0 | 0 | 0 | 0 | 0 | 0 | 0 | 0
NaAlSi2.3O6.6.4H2O | 5.413 | 0 | 0 | 0 | 0 | 0 | 0 | 0 | 0 | 0
NaBr | 163.471 | 0 | 0 | 0 | 159.412 | 160.001 | 159.903 | 0 | 711.072 | 141.892
NaOH | 37891.5 | 32475.3 | 754932 | 0 | 45328 | 45495.6 | 45467.6 | 0 | 202190 | 40346.4
NH3 | 30.9868 | 0 | 0 | 0 | 30.2174 | 30.3291 | 30.3105 | 0 | 134.788 | 26.8965
SiF4 | 0 | 0 | 0 | 0 | 0 | 0 | 0 | 0 | 1.1332e-20 | 0
SiO2 | 70.4091 | 0 | 0 | 0 | 0.0056761 | 0.0065865 | 0.01307 | 0 | 0.05812 | 0.005841
SO3 | 40.8217 | 0 | 0 | 0 | 39.8081 | 39.9552 | 39.9307 | 0 | 177.568 | 35.4331
SrCO3 | 0 | 0 | 0 | 0 | 443.881 | 0.04046 | 0 | 0 | 0 | 11960.4
SrO | 341.626 | 0 | 0 | 0 | 21.5882 | 21.9487 | 21.9636 | 0 | 97.67 | 19.4646
TiCl4 | 0 | 0 | 0 | 0 | 0 | 0 | 0 | 0 | 1.3994e-42 | 0
TiO2 | 0.13994 | 0 | 0 | 0 | 0.13647 | 0.0023458 | 0.0023444 | 0 | 0.010425 | 3.6197
MBG Totals, Liquid-1 (mg/L)
Row filter applied: only show non-zero rows
O(-2) | 868105 | 975468 | 972435 | 780352 | 867423 | 866977 | 866882 | 885481 | 783128 | 866977
H(+1) | 109377 | 107369 | 103503 | 104398 | 109293 | 109237 | 109228 | 111571 | 98676.9 | 109237
Na(+1) | 21825.4 | 118155 | 433925 | 0 | 26199.5 | 26186 | 26169.9 | 0 | 121932 | 26186
Cl(-1) | 41551.9 | 0 | 0 | 213596 | 40673.6 | 40652.7 | 40749.7 | 0 | 189863 | 40652.7
C(+4) | 3.05 | 30865.1 | 0 | 0 | 2.3234 | 2.3131 | 1.0247 | 0 | 4.1076 | 2.3131
Ca(+2) | 3960.57 | 0 | 0 | 0 | 58.5944 | 58.4255 | 58.7765 | 0 | 273.855 | 58.4255
K(+1) | 265 | 0 | 0 | 0 | 259.399 | 259.265 | 259.106 | 0 | 1207.24 | 259.265
Br(-1) | 127 | 0 | 0 | 0 | 124.316 | 124.252 | 124.175 | 0 | 578.563 | 124.252
Sr(+2) | 289 | 0 | 0 | 0 | 18.3318 | 18.5597 | 18.5723 | 0 | 86.5331 | 18.5597
Mg(+2) | 151 | 0 | 0 | 0 | 22.0308 | 21.813 | 21.811 | 0 | 101.623 | 21.813
N(-3) | 25.4957 | 0 | 0 | 0 | 24.9568 | 24.944 | 24.9286 | 0 | 116.149 | 24.944
S(+6) | 16.3562 | 0 | 0 | 0 | 16.0105 | 16.0022 | 15.9924 | 0 | 74.5126 | 16.0022
B(+3) | 9.2659 | 0 | 0 | 0 | 9.0701 | 9.0654 | 9.0598 | 0 | 42.212 | 9.0654
Si(+4) | 32.9257 | 0 | 0 | 0 | 0.0026644 | 0.0030788 | 0.0061093 | 0 | 0.028465 | 0.0030788
N | 0 | 0 | 0 | 0 | 0 | 0 | 12.0111 | 0 | 4.1354 | 0
F(-1) | 1.44 | 0 | 0 | 0 | 1.4096 | 1.4088 | 1.408 | 0 | 6.5601 | 1.4088
Fe(+2) | 8.687 | 0 | 0 | 0 | 0.045673 | 0.047996 | 0.049562 | 0 | 0.23092 | 0.047996
Mn(+2) | 3.75 | 0 | 0 | 0 | 0.54053 | 0.58007 | 0.57999 | 0 | 2.7023 | 0.58007
Al(+3) | 2.2647e-06 | 0 | 0 | 0 | 0.16356 | 0.1728 | 0.17273 | 0 | 0.80478 | 0.1728
Ti(+4) | 0.0014019 | 0 | 0 | 0 | 0.0013982 | 0.0013988 | 0.0014052 | 0 | 0.0011172 | 0.0013988
MBG Totals, Solids (g/hr)
Row filter applied: only show non-zero rows
O(-2) | 27711.9 | 951971 | 0 | 0 | 278689 | 24.4973 | 0 | 0 | 0.038516 | 278678
Ca(+2) | 22671.5 | 0 | 0 | 0 | 217707 | 19.1366 | 0 | 0 | 0 | 217695
Na(+1) | 21.3015 | 210448 | 0 | 0 | 0 | 0 | 0 | 0 | 0 | 0
C(+4) | 6894.66 | 54974.4 | 0 | 0 | 67097.9 | 5.8978 | 0 | 0 | 0 | 67092.5
H(+1) | 7.4715 | 92268.7 | 0 | 0 | 511.794 | 0.045051 | 0 | 0 | 0 | 512.492
Sr(+2) | 0 | 0 | 0 | 0 | 13513.6 | 1.1867 | 0 | 0 | 0 | 13500.3
Mg(+2) | 0 | 0 | 0 | 0 | 6424.68 | 0.56564 | 0 | 0 | 0 | 6434.66
Si(+4) | 59.8525 | 0 | 0 | 0 | 1706 | 0.14995 | 0 | 0 | 0 | 1705.83
Fe(+2) | 465.651 | 0 | 0 | 0 | 897.667 | 0.078892 | 0 | 0 | 0 | 897.468
Mn(+2) | 0 | 0 | 0 | 0 | 159.89 | 0.013875 | 0 | 0 | 0 | 157.841
Al(+3) | 24.9999 | 0 | 0 | 0 | 16.6451 | 0.0014212 | 0 | 0 | 0 | 16.1672
Ti(+4) | 4.1258 | 0 | 0 | 0 | 4.1244 | 0.00036252 | 0 | 0 | 0.057632 | 4.124
MBG Totals, Combined (mg/L)
Row filter applied: only show non-zero rows
O(-2) | 868290 | 1047640 | 972435 | 780352 | 869216 | 866977 | 866882 | 885481 | 747437 | 915385
H(+1) | 109330 | 103567 | 103503 | 104398 | 108844 | 109236 | 109228 | 111571 | 94179.6 | 97142.6
Na(+1) | 21816.5 | 216197 | 433925 | 0 | 26089.6 | 26186 | 26169.9 | 0 | 116375 | 23222.3
Cl(-1) | 41534.2 | 0 | 0 | 213596 | 40502.9 | 40652.7 | 40749.7 | 0 | 181210 | 36051.6
Ca(+2) | 4412.12 | 0 | 0 | 0 | 4302.57 | 58.8127 | 58.7765 | 0 | 261.373 | 114519
C(+4) | 140.883 | 56476 | 0 | 0 | 1310.39 | 2.4325 | 1.0247 | 0 | 4.5566 | 35280.2
Sr(+2) | 288.877 | 0 | 0 | 0 | 281.704 | 18.5837 | 18.5723 | 0 | 82.5892 | 7115.1
Mg(+2) | 150.936 | 0 | 0 | 0 | 147.188 | 21.8244 | 21.811 | 0 | 96.9911 | 3402.78
K(+1) | 264.887 | 0 | 0 | 0 | 258.31 | 259.265 | 259.106 | 0 | 1152.22 | 229.921
Br(-1) | 126.946 | 0 | 0 | 0 | 123.794 | 124.252 | 124.175 | 0 | 552.194 | 110.189
Si(+4) | 34.1083 | 0 | 0 | 0 | 33.2614 | 0.006113 | 0.0061093 | 0 | 0.027167 | 896.952
Fe(+2) | 17.9923 | 0 | 0 | 0 | 17.5456 | 0.049592 | 0.049562 | 0 | 0.2204 | 471.943
N(-3) | 25.4849 | 0 | 0 | 0 | 24.8521 | 24.944 | 24.9286 | 0 | 110.855 | 22.1208
S(+6) | 16.3492 | 0 | 0 | 0 | 15.9433 | 16.0022 | 15.9924 | 0 | 71.1165 | 14.1911
Mn(+2) | 3.7484 | 0 | 0 | 0 | 3.6553 | 0.58035 | 0.57999 | 0 | 2.5792 | 83.5095
B(+3) | 9.262 | 0 | 0 | 0 | 9.032 | 9.0654 | 9.0598 | 0 | 40.2881 | 8.0394
N | 0 | 0 | 0 | 0 | 0 | 0 | 12.0111 | 0 | 53.412 | 0
F(-1) | 1.4394 | 0 | 0 | 0 | 1.4037 | 1.4088 | 1.408 | 0 | 6.2611 | 1.2494
Al(+3) | 0.49979 | 0 | 0 | 0 | 0.48738 | 0.17283 | 0.17273 | 0 | 0.7681 | 8.6542
Ti(+4) | 0.083881 | 0 | 0 | 0 | 0.081799 | 0.0014061 | 0.0014052 | 0 | 0.006249 | 2.1697
Scaling Tendencies
Row filter applied: only show rows with value greater than 1.0e-4
TRange filter applied: only show data in active TRange
TiO2 (Rutile) | 1 | 0 | 0 | 0 | 1 | 1 | 0.99731 | 0 | 1 | 1
CaCO3 (Calcite) | 1 | 0 | 0 | 0 | 1 | 1 | 1.2275e-08 | 0 | 4.8347e-09 | 1
SrCO3 (Strontianite) | 0.20779 | 0 | 0 | 0 | 1 | 1 | 1.2055e-08 | 0 | 3.5339e-09 | 1
Al(OH)3 (Gibbsite) | 0.0061687 | 0 | 0 | 0 | 1 | 1 | 1.7382e-05 | 0 | 1.1635e-07 | 1
Fe(OH)2 (Amakinite) | 0.0018576 | 0 | 0 | 0 | 1 | 1 | 6.0094e-13 | 0 | 2.0447e-14 | 1
Mg3Si2O5(OH)4 (Poor-crystalline Antigorite) | 7.0291e-05 | 0 | 0 | 0 | 1 | 1 | 1e-35 | 0 | 1e-35 | 1
Mn(OH)2 (Pyrochroite) | 2.2612e-05 | 0 | 0 | 0 | 1 | 1 | 1.6734e-13 | 0 | 4.7816e-15 | 1
Mg(OH)2 (Brucite) | 1.4115e-05 | 0 | 0 | 0 | 1 | 1 | 1.1227e-13 | 0 | 6.5586e-15 | 1
CaCO3 (Aragonite) | 0.73601 | 0 | 0 | 0 | 0.73483 | 0.73601 | 9.0347e-09 | 0 | 3.5586e-09 | 0.73601
FeCO3 (Siderite) | 1 | 0 | 0 | 0 | 0.06556 | 0.072188 | 4.7805e-09 | 0 | 1.8194e-09 | 0.072188
AlO(OH) (boehmite) | 0.0024839 | 0 | 0 | 0 | 0.39031 | 0.40312 | 7.0125e-06 | 0 | 5.9502e-08 | 0.40312
NaCl (Halite) | 0.013125 | 0 | 0 | 0 | 0.015457 | 0.015353 | 0.01539 | 0 | 0.94727 | 0.015353
Na2CO3.10H2O (Natron) | 3.406e-07 | 1 | 0 | 0 | 3.4465e-05 | 2.9781e-05 | 3.5698e-13 | 0 | 3.0579e-14 | 2.9781e-05
NaAlSi2.3O6.6.4H2O (sodium aluminosilicate gel 'PAP4') | 1 | 0 | 0 | 0 | 1.0613e-07 | 1.4464e-07 | 1.9e-15 | 0 | 1.2082e-15 | 1.4464e-07
NaOH.1H2O | 4.8987e-12 | 3.0408e-07 | 0.76911 | 0 | 3.843e-09 | 3.9732e-09 | 1.3154e-15 | 0 | 2.9719e-16 | 3.9732e-09
SiO2 (lechatelierite) | 0.72706 | 0 | 0 | 0 | 3.8424e-06 | 4.5961e-06 | 0.0001328 | 0 | 0.0020358 | 4.5961e-06
NaOH.2H2O | 5.0927e-11 | 2.938e-06 | 0.68783 | 0 | 4.1777e-08 | 4.1259e-08 | 1.3644e-14 | 0 | 2.4319e-15 | 4.1259e-08
Na2CO3.7H2O | 1.8556e-07 | 0.67856 | 0 | 0 | 1.8036e-05 | 1.6279e-05 | 1.9536e-13 | 0 | 3.4083e-14 | 1.6279e-05
NaCl.2H2O (hydrohalite) | 0.012779 | 0 | 0 | 0 | 0.015459 | 0.014916 | 0.01494 | 0 | 0.5723 | 0.014916
NaOH.3.5H2O | 1.0387e-09 | 5.3692e-05 | 0.35397 | 0 | 8.7597e-07 | 8.401e-07 | 2.7761e-13 | 0 | 3.4671e-14 | 8.401e-07
SrSO4 (Celestine (celestite)) | 0.073237 | 0 | 0 | 0 | 0.0065803 | 0.00675 | 0.0067372 | 0 | 0.17769 | 0.00675
Na2CO3.1H2O (Thermonatrite) | 3.1443e-08 | 0.17838 | 0 | 0 | 2.7636e-06 | 2.7767e-06 | 3.3418e-14 | 0 | 2.4185e-14 | 2.7767e-06
NaAlSi2O6.3.2H2O (sodium aluminosilicate gel 'PAP3') | 0.15032 | 0 | 0 | 0 | 6.0349e-07 | 7.8967e-07 | 3.783e-15 | 0 | 1.2821e-15 | 7.8967e-07
NaOH.4H2O | 1.4473e-09 | 7.2129e-05 | 0.14467 | 0 | 1.2313e-06 | 1.17e-06 | 3.8652e-13 | 0 | 4.2876e-14 | 1.17e-06
NaOH | 5.1603e-14 | 3.4463e-09 | 0.094177 | 0 | 3.9112e-11 | 4.1899e-11 | 1.3884e-17 | 0 | 3.9761e-18 | 4.1899e-11
NaAlSi1.666O5.332.2.76H2O (sodium aluminosilicate gel 'PAP2') | 0.089133 | 0 | 0 | 0 | 2.0718e-05 | 2.5538e-05 | 3.9781e-14 | 0 | 6.0135e-15 | 2.5538e-05
NaAlCO3(OH)2 (Dawsonite) | 0.0013792 | 0 | 0 | 0 | 0.023715 | 0.024344 | 1.5402e-08 | 0 | 3.3025e-10 | 0.024344
CaF2 (Fluorite) | 0.032746 | 0 | 0 | 0 | 0.0098622 | 0.0090864 | 0.005263 | 0 | 0.0053989 | 0.0090864
Ti(OH)4 | 0.00932 | 0 | 0 | 0 | 0.0093002 | 0.0092995 | 0.0092735 | 0 | 0.0057871 | 0.0092995
Na2CO3 (Natrite) | 6.4283e-09 | 0.039237 | 0 | 0 | 5.4835e-07 | 5.6831e-07 | 6.845e-15 | 0 | 6.2794e-15 | 5.6831e-07
CaSO4.2H2O (Gypsum) | 0.023579 | 0 | 0 | 0 | 0.00045038 | 0.00045058 | 0.0004576 | 0 | 0.010093 | 0.00045058
CaSO4 (Anhydrite) | 0.019426 | 0 | 0 | 0 | 0.00036164 | 0.00037204 | 0.00037813 | 0 | 0.0134 | 0.00037204
NaHCO3.Na2CO3.2H2O | 5.6679e-11 | 0.025385 | 0 | 0 | 5.3074e-10 | 5.4378e-10 | 2.3814e-19 | 0 | 3.436e-19 | 5.4378e-10
KCl (sylvite) | 0.00040906 | 0 | 0 | 0 | 0.00041296 | 0.00039741 | 0.0003979 | 0 | 0.014756 | 0.00039741
NaHCO3 (Nahcolite) | 0.00018588 | 0.015789 | 0 | 0 | 1.9257e-05 | 2.0217e-05 | 7.362e-07 | 0 | 1.8604e-06 | 2.0217e-05
HCL.3H2O | 1.3579e-12 | 0 | 0 | 0.015283 | 1.7218e-15 | 1.9477e-15 | 5.918e-09 | 0 | 4.9267e-07 | 1.9477e-15
NaOH.5H2O | 1.2293e-09 | 5.6938e-05 | 0.01057 | 0 | 1.0695e-06 | 9.9261e-07 | 3.2773e-13 | 0 | 2.868e-14 | 9.9261e-07
CaSO4.0.5H2O (Bassanite) | 0.005775 | 0 | 0 | 0 | 0.00010674 | 0.00011054 | 0.00011236 | 0 | 0.0035367 | 0.00011054
B(OH)3 | 0.0010032 | 0 | 0 | 0 | 4.419e-05 | 4.5872e-05 | 0.00098238 | 0 | 0.0062068 | 4.5872e-05
Na3AlF6 (Cryolite) | 2.9235e-15 | 0 | 0 | 0 | 1.4067e-17 | 1.307e-17 | 0.0011536 | 0 | 0.004484 | 1.307e-17
Na2SO4 (Thenardite) | 2.6873e-05 | 0 | 0 | 0 | 4.5068e-05 | 4.55e-05 | 4.532e-05 | 0 | 0.0037405 | 4.55e-05
MnO (Manganese oxide) | 2.7646e-08 | 0 | 0 | 0 | 0.0011571 | 0.0012239 | 2.0509e-16 | 0 | 7.4284e-18 | 0.0012239
HCL.2H2O | 1.9281e-13 | 0 | 0 | 0.0033907 | 2.3803e-16 | 2.7685e-16 | 8.4179e-10 | 0 | 8.8831e-08 | 2.7685e-16
Na2SO4.10H2O (Mirabilite) | 0.00014873 | 0 | 0 | 0 | 0.00029284 | 0.00024906 | 0.00024695 | 0 | 0.0019032 | 0.00024906
NaHCO3.Na2CO3 | 3.7829e-12 | 0.0019614 | 0 | 0 | 3.375e-11 | 3.6374e-11 | 1.595e-20 | 0 | 3.6977e-20 | 3.6374e-11
NH4Cl (Sal ammoniac) | 4.4038e-05 | 0 | 0 | 0 | 3.8412e-06 | 3.802e-06 | 4.3131e-05 | 0 | 0.0017691 | 3.802e-06
MgF2 (Sellaite) | 0.00011796 | 0 | 0 | 0 | 0.00032306 | 0.00031097 | 0.00018133 | 0 | 0.00030858 | 0.00031097
NaAlSi1.178O4.356.2.3H2O (sodium aluminosilicate gel 'PAP1') | 0.00089331 | 0 | 0 | 0 | 7.5352e-05 | 8.8221e-05 | 2.6642e-14 | 0 | 1.1854e-15 | 8.8221e-05
NH4Cl | 2.4934e-05 | 0 | 0 | 0 | 2.1514e-06 | 2.1527e-06 | 2.4427e-05 | 0 | 0.001002 | 2.1527e-06
MgCO3 | 2.9577e-05 | 0 | 0 | 0 | 0.000264 | 0.000281 | 3.4739e-12 | 0 | 2.2699e-12 | 0.000281
HBO2 (Metaborite) | 5.6525e-05 | 0 | 0 | 0 | 2.4291e-06 | 2.5875e-06 | 5.5449e-05 | 0 | 0.00044407 | 2.5875e-06
NaBr.2H2O | 5.7558e-06 | 0 | 0 | 0 | 6.9055e-06 | 6.6722e-06 | 6.6589e-06 | 0 | 0.00031852 | 6.6722e-06
Na2SO4 | 1.2503e-06 | 0 | 0 | 0 | 2.0304e-06 | 2.1169e-06 | 2.1101e-06 | 0 | 0.00017416 | 2.1169e-06
Na2SO4.CaSO4 (Glauberite) | 1.1936e-06 | 0 | 0 | 0 | 3.6721e-08 | 3.8706e-08 | 3.9197e-08 | 0 | 0.00011464 | 3.8706e-08
x-based Activity Coeff., Liquid-1
Row filter applied: only show non-zero rows
Al(OH)2+1 | 0.73627 | 0 | 0 | 0 | 0.73768 | 0.73685 | 0.73689 | 0 | 1.0234 | 0.73685
Al(OH)2Cl | 1.0016 | 0 | 0 | 0 | 1.0016 | 1.0016 | 1.0015 | 0 | 0.92404 | 1.0016
Al(OH)3 | 1.0016 | 0 | 0 | 0 | 1.0016 | 1.0016 | 1.0015 | 0 | 0.92404 | 1.0016
Al(OH)4-1 | 3.0283 | 0 | 0 | 0 | 3.1334 | 3.0588 | 3.0659 | 0 | 9.0989 | 3.0588
Al(SO4)2-1 | 1.0039 | 0 | 0 | 0 | 1.0721 | 1.0689 | 1.0688 | 0 | 5.2839 | 1.0689
Al+3 | 0.085336 | 0 | 0 | 0 | 0.082827 | 0.08216 | 0.082452 | 0 | 53.7072 | 0.08216
AlF2+1 | 0.73627 | 0 | 0 | 0 | 0.73768 | 0.73685 | 0.73689 | 0 | 1.0234 | 0.73685
AlF3 | 1.0016 | 0 | 0 | 0 | 1.0016 | 1.0016 | 1.0015 | 0 | 0.92404 | 1.0016
AlF+2 | 0.22431 | 0 | 0 | 0 | 0.23199 | 0.23083 | 0.23084 | 0 | 0.81457 | 0.23083
AlF4-1 | 0.73627 | 0 | 0 | 0 | 0.73768 | 0.73685 | 0.73689 | 0 | 1.0234 | 0.73685
AlF5-2 | 0.22431 | 0 | 0 | 0 | 0.23199 | 0.23083 | 0.23084 | 0 | 0.81457 | 0.23083
AlF6-3 | 0.028322 | 0 | 0 | 0 | 0.031153 | 0.030789 | 0.030788 | 0 | 0.46591 | 0.030789
AlOH+2 | 0.22431 | 0 | 0 | 0 | 0.23199 | 0.23083 | 0.23084 | 0 | 0.81457 | 0.23083
AlOSi(OH)3+2 | 0.22431 | 0 | 0 | 0 | 0.23199 | 0.23083 | 0.23084 | 0 | 0.81457 | 0.23083
AlSiO3(OH)4-3 | 1.0453 | 0 | 0 | 0 | 1.9217 | 2.323 | 2.3443 | 0 | 93223000 | 2.323
AlSO4+1 | 0.73776 | 0 | 0 | 0 | 0.73781 | 0.73698 | 0.73827 | 0 | 1.0323 | 0.73698
B(OH)3 | 1.2911 | 0 | 0 | 0 | 1.2616 | 1.2584 | 1.2608 | 0 | 2.3719 | 1.2584
B2O3 | 1.0016 | 0 | 0 | 0 | 1.0016 | 1.0016 | 1.0015 | 0 | 0.92404 | 1.0016
B(OH)3Cl-1 | 1.2471 | 0 | 0 | 0 | 1.2178 | 1.2012 | 1.2029 | 0 | 5.4905 | 1.2012
B(OH)4-1 | 4.5042 | 0 | 0 | 0 | 5.0781 | 4.83 | 4.8196 | 0 | 4057.65 | 4.83
B2O(OH)5-1 | 0.73627 | 0 | 0 | 0 | 0.73768 | 0.73685 | 0.73689 | 0 | 1.0234 | 0.73685
B3O3(OH)4-1 | 0.5821 | 0 | 0 | 0 | 0.55077 | 0.55341 | 0.55369 | 0 | 0.28999 | 0.55341
B4O5(OH)4-2 | 0.17398 | 0 | 0 | 0 | 0.16998 | 0.17014 | 0.17022 | 0 | 0.21245 | 0.17014
B5O6(OH)6-3 | 0.021967 | 0 | 0 | 0 | 0.022826 | 0.022695 | 0.022703 | 0 | 0.12152 | 0.022695
Br-1 | 0.70469 | 0 | 0 | 0 | 0.71323 | 0.71414 | 0.71417 | 0 | 1.586 | 0.71414
Ca+2 | 0.1699 | 0 | 0 | 0 | 0.18157 | 0.18115 | 0.18115 | 0 | 1.0902 | 0.18115
CaCl2 | 1.3297 | 0 | 0 | 0 | 1.1209 | 1.1223 | 1.1241 | 0 | 1.5364 | 1.1223
CaCO3 (Calcite) | 0.49579 | 0 | 0 | 0 | 0.46768 | 0.46949 | 0.46912 | 0 | 0.032557 | 0.46949
CaF+1 | 0.71878 | 0 | 0 | 0 | 0.72305 | 0.71971 | 0.71966 | 0 | 0.922 | 0.71971
CaOH+1 | 0.7359 | 0 | 0 | 0 | 0.73784 | 0.73707 | 0.73651 | 0 | 1.0216 | 0.73707
CaSO4 | 2.9049 | 0 | 0 | 0 | 1.7693 | 1.7483 | 1.7494 | 0 | 10.8183 | 1.7483
Cl-1 | 0.6567 | 0 | 0 | 3.7125 | 0.66919 | 0.67001 | 0.67053 | 0 | 1.1927 | 0.67001
CO2 | 1.322 | 3.1154 | 0 | 0 | 1.31 | 1.3099 | 1.3103 | 0 | 3.0237 | 1.3099
CO3-2 | 0.049838 | 0.072987 | 0 | 0 | 0.096327 | 0.09644 | 0.096204 | 0 | 0.044221 | 0.09644
F-1 | 0.72616 | 0 | 0 | 0 | 0.70432 | 0.70402 | 0.70266 | 0 | 0.48341 | 0.70402
Fe(NH3)+2 | 0.37334 | 0 | 0 | 0 | 0.38293 | 0.38003 | 0.38047 | 0 | 7.3815 | 0.38003
Fe(NH3)2+2 | 0.37334 | 0 | 0 | 0 | 0.38293 | 0.38003 | 0.38047 | 0 | 7.3815 | 0.38003
Fe(NH3)3+2 | 0.37334 | 0 | 0 | 0 | 0.38293 | 0.38003 | 0.38047 | 0 | 7.3815 | 0.38003
Fe(NH3)4+2 | 0.37334 | 0 | 0 | 0 | 0.38293 | 0.38003 | 0.38047 | 0 | 7.3815 | 0.38003
Fe(NH3)5+2 | 0.37334 | 0 | 0 | 0 | 0.38293 | 0.38003 | 0.38047 | 0 | 7.3815 | 0.38003
Fe(NH3)6+2 | 0.37334 | 0 | 0 | 0 | 0.38293 | 0.38003 | 0.38047 | 0 | 7.3815 | 0.38003
Fe+2 | 0.21074 | 0 | 0 | 0 | 0.21725 | 0.21537 | 0.21536 | 0 | 1.2649 | 0.21537
FeCl+1 | 0.8065 | 0 | 0 | 0 | 0.80861 | 0.80557 | 0.80574 | 0 | 1.5176 | 0.80557
FeH(CO3)2-1 | 0.73627 | 0 | 0 | 0 | 0.73768 | 0.73685 | 0.73689 | 0 | 1.0234 | 0.73685
FeHCO3+1 | 0.2362 | 0 | 0 | 0 | 0.25045 | 0.24336 | 0.24235 | 0 | 0.00758 | 0.24336
FeO | 1.0016 | 0 | 0 | 0 | 1.0016 | 1.0016 | 1.0015 | 0 | 0.92404 | 1.0016
FeOH+1 | 0.73627 | 0 | 0 | 0 | 0.73768 | 0.73685 | 0.73689 | 0 | 1.0234 | 0.73685
FeSO4 | 1.0016 | 0 | 0 | 0 | 1.0016 | 1.0015 | 1.0015 | 0 | 0.92405 | 1.0015
H2F+1 | 0.73627 | 0 | 0 | 0 | 0.73768 | 0.73685 | 0.73689 | 0 | 1.0234 | 0.73685
H2O | 1.0016 | 1.0235 | 0.15568 | 0.78905 | 1.0016 | 1.0015 | 1.0015 | 1 | 0.92403 | 1.0015
H2SiO4-2 | 0.14356 | 0 | 0 | 0 | 0.1337 | 0.13515 | 0.13522 | 0 | 0.076944 | 0.13515
H2SO4 | 1.2814 | 0 | 0 | 0 | 1.2487 | 1.2472 | 1.2471 | 0 | 2.43 | 1.2472
H3O+1 | 1.06 | 1.5899 | 1.5737 | 3.7125 | 1.085 | 1.083 | 1.0832 | 0.99963 | 5.3878 | 1.083
HBO2 | 1.8537 | 0 | 0 | 0 | 1.8404 | 1.8199 | 1.8222 | 0 | 11.1791 | 1.8199
HBr | 0.9592 | 0 | 0 | 0 | 0.95791 | 0.9581 | 0.95805 | 0 | 0.75971 | 0.9581
HCl | 0.85424 | 0 | 0 | 0.45733 | 0.87981 | 0.88242 | 0.8814 | 0 | 0.52596 | 0.88242
HCO3-1 | 0.57527 | 0.45239 | 0 | 0 | 0.60378 | 0.60422 | 0.60404 | 0 | 0.50735 | 0.60422
HF | 0.71914 | 0 | 0 | 0 | 0.66019 | 0.66092 | 0.66099 | 0 | 0.13476 | 0.66092
(HF)6 | 1.0016 | 0 | 0 | 0 | 1.0016 | 1.0016 | 1.0015 | 0 | 0.92404 | 1.0016
HFeO2-1 | 0.73627 | 0 | 0 | 0 | 0.73768 | 0.73685 | 0.73689 | 0 | 1.0234 | 0.73685
HMnO2-1 | 0.73627 | 0 | 0 | 0 | 0.73768 | 0.73685 | 0.73689 | 0 | 1.0234 | 0.73685
HSiF6.2H2O-1 | 0.73627 | 0 | 0 | 0 | 0.73768 | 0.73685 | 0.73694 | 0 | 1.0237 | 0.73685
HSiO3-1 | 0.4082 | 0 | 0 | 0 | 0.36169 | 0.3581 | 0.35825 | 0 | 0.1474 | 0.3581
HSO3F | 1.0016 | 0 | 0 | 0 | 1.0016 | 1.0016 | 1.0015 | 0 | 0.92405 | 1.0016
HSO4-1 | 0.75071 | 0 | 0 | 0 | 0.75202 | 0.75299 | 0.75322 | 0 | 1.2209 | 0.75299
K+1 | 0.66286 | 0 | 0 | 0 | 0.66064 | 0.65903 | 0.6588 | 0 | 0.7058 | 0.65903
KMgSO4+1 | 1.9451 | 0 | 0 | 0 | 1.914 | 1.8967 | 1.9008 | 0 | 108.219 | 1.8967
KOH | 0.86321 | 0 | 0 | 0 | 0.94397 | 0.9403 | 0.94017 | 0 | 3.6894 | 0.9403
Mg+2 | 0.17851 | 0 | 0 | 0 | 0.19229 | 0.19095 | 0.19075 | 0 | 1.9141 | 0.19095
MgCl2 | 3.7775 | 0 | 0 | 0 | 4.9546 | 4.9141 | 4.9129 | 0 | 1029.75 | 4.9141
MgCO3 | 1.0016 | 0 | 0 | 0 | 1.0016 | 1.0016 | 1.0015 | 0 | 0.92404 | 1.0016
MgF+1 | 0.73627 | 0 | 0 | 0 | 0.73768 | 0.73685 | 0.73689 | 0 | 1.0234 | 0.73685
MgOH+1 | 0.73627 | 0 | 0 | 0 | 0.73768 | 0.73685 | 0.73689 | 0 | 1.0234 | 0.73685
MgSO4 | 1.6583 | 0 | 0 | 0 | 1.5764 | 1.5728 | 1.5742 | 0 | 6.7927 | 1.5728
Mn(OH)+1 | 0.73627 | 0 | 0 | 0 | 0.73768 | 0.73685 | 0.73689 | 0 | 1.0234 | 0.73685
Mn+2 | 0.31764 | 0 | 0 | 0 | 0.28448 | 0.28181 | 0.28194 | 0 | 1.9621 | 0.28181
MnCl+1 | 1.4319 | 0 | 0 | 0 | 1.4089 | 1.4064 | 1.4087 | 0 | 26.9419 | 1.4064
MnO | 1.0016 | 0 | 0 | 0 | 1.0016 | 1.0016 | 1.0015 | 0 | 0.92404 | 1.0016
MnO2-2 | 0.22431 | 0 | 0 | 0 | 0.23199 | 0.23083 | 0.23084 | 0 | 0.81457 | 0.23083
N2 | 0 | 0 | 0 | 0 | 0 | 0 | 1.4162 | 0 | 4.2593 | 0
Na+1 | 0.68724 | 0.39137 | 52.3387 | 0 | 0.67043 | 0.67124 | 0.67094 | 0 | 1.193 | 0.67124
Na2SO4.NaHSO4 | 1.8937 | 0 | 0 | 0 | 1.9313 | 1.9248 | 1.926 | 0 | 16.5272 | 1.9248
NaB(OH)4 | 1.2845 | 0 | 0 | 0 | 1.3664 | 1.3582 | 1.357 | 0 | 2.4447 | 1.3582
NaF.3HF | 1.0016 | 0 | 0 | 0 | 1.0016 | 1.0016 | 1.0015 | 0 | 0.92404 | 1.0016
NaF.4HF | 1.0016 | 0 | 0 | 0 | 1.0016 | 1.0016 | 1.0015 | 0 | 0.92404 | 1.0016
NaHF2 | 1.0016 | 0 | 0 | 0 | 1.0016 | 1.0016 | 1.0015 | 0 | 0.92404 | 1.0016
NaMgSO4+1 | 7.9756 | 0 | 0 | 0 | 3.9706 | 3.8942 | 3.909 | 0 | 1791.75 | 3.8942
NaOH | 0.8728 | 1.5596 | 0.76607 | 0 | 0.87782 | 0.88079 | 0.88044 | 0 | 0.52335 | 0.88079
NaOH.Na2SO4 | 3.8169 | 0 | 0 | 0 | 4.0342 | 3.9499 | 3.9539 | 0 | 394.383 | 3.9499
NaOHCO3-2 | 0.22431 | 0.53958 | 0 | 0 | 0.23199 | 0.23083 | 0.23084 | 0 | 0.81457 | 0.23083
NH2CO2-1 | 0.73638 | 0 | 0 | 0 | 0.73831 | 0.73747 | 0.73695 | 0 | 1.0248 | 0.73747
NH3 | 0.89428 | 0 | 0 | 0 | 0.89719 | 0.8975 | 0.89718 | 0 | 0.5712 | 0.8975
NH4+1 | 0.6978 | 0 | 0 | 0 | 0.68779 | 0.6876 | 0.68776 | 0 | 0.81496 | 0.6876
NH4OH | 1.0414 | 0 | 0 | 0 | 1.0424 | 1.0415 | 1.0415 | 0 | 1.1006 | 1.0415
OH-1 | 0.57314 | 1.1819 | 52.3387 | 0.31714 | 0.54849 | 0.55132 | 0.55137 | 0.99963 | 0.60989 | 0.55132
Si(OH)3F.2H2O | 1.0016 | 0 | 0 | 0 | 1.0016 | 1.0016 | 1.0015 | 0 | 0.92398 | 1.0016
SiF4 | 1.0016 | 0 | 0 | 0 | 1.0016 | 1.0016 | 1.0015 | 0 | 0.92404 | 1.0016
SiF4.2H2O | 1.0016 | 0 | 0 | 0 | 1.0016 | 1.0016 | 1.0015 | 0 | 0.92404 | 1.0016
SiF6-2 | 0.22431 | 0 | 0 | 0 | 0.23199 | 0.23083 | 0.23098 | 0 | 0.81629 | 0.23083
SiF6.SiF4.2H2O(2-) | 0.22431 | 0 | 0 | 0 | 0.23199 | 0.23083 | 0.23085 | 0 | 0.81478 | 0.23083
SiO2 | 1.2856 | 0 | 0 | 0 | 1.2526 | 1.2455 | 1.2461 | 0 | 4.3686 | 1.2455
SO3 | 1.4385 | 0 | 0 | 0 | 1.4554 | 1.4525 | 1.4524 | 0 | 4.7597 | 1.4525
SO3F-1 | 0.73627 | 0 | 0 | 0 | 0.73768 | 0.73685 | 0.7369 | 0 | 1.0235 | 0.73685
SO4-2 | 0.073035 | 0 | 0 | 0 | 0.082203 | 0.082574 | 0.082474 | 0 | 0.025176 | 0.082574
Sr+2 | 0.16731 | 0 | 0 | 0 | 0.19403 | 0.19474 | 0.19474 | 0 | 0.87411 | 0.19474
SrCO3 | 1.0016 | 0 | 0 | 0 | 1.0016 | 1.0016 | 1.0015 | 0 | 0.92404 | 1.0016
SrOH+1 | 4.2048 | 0 | 0 | 0 | 0.75669 | 0.75578 | 0.75618 | 0 | 1.1464 | 0.75578
SrSO4 | 1.0016 | 0 | 0 | 0 | 1.0016 | 1.0016 | 1.0015 | 0 | 0.92404 | 1.0016
Ti(H2O)4+4 | 0.0014821 | 0 | 0 | 0 | 0.0017863 | 0.0017487 | 0.0017484 | 0 | 0.19151 | 0.0017487
Ti(OH)2(H2O)2+2 | 0.22431 | 0 | 0 | 0 | 0.23199 | 0.23083 | 0.23084 | 0 | 0.81457 | 0.23083
Ti(OH)3H2O+1 | 0.73627 | 0 | 0 | 0 | 0.73768 | 0.73685 | 0.73689 | 0 | 1.0234 | 0.73685
Ti(OH)4 | 1.0016 | 0 | 0 | 0 | 1.0016 | 1.0016 | 1.0015 | 0 | 0.92404 | 1.0016
Ti(OH)5-1 | 0.73627 | 0 | 0 | 0 | 0.73768 | 0.73685 | 0.73689 | 0 | 1.0234 | 0.73685
Ti(OH)6-2 | 0.22431 | 0 | 0 | 0 | 0.23199 | 0.23082 | 0.23084 | 0 | 0.81457 | 0.23082
TiCl2(OH)2 | 3.0216 | 0 | 0 | 0 | 2.9678 | 2.9513 | 2.9582 | 0 | 109.757 | 2.9513
TiCl3(OH)2-1 | 2.2212 | 0 | 0 | 0 | 2.1858 | 2.1713 | 2.1765 | 0 | 121.562 | 2.1713
TiCl4 | 1.0016 | 0 | 0 | 0 | 1.0016 | 1.0016 | 1.0015 | 0 | 0.92404 | 1.0016
TiCl4(OH)2-2 | 0.67671 | 0 | 0 | 0 | 0.68742 | 0.68017 | 0.68182 | 0 | 96.7538 | 0.68017
TiCl(OH)2.H2O+1 | 2.2212 | 0 | 0 | 0 | 2.1858 | 2.1713 | 2.1765 | 0 | 121.562 | 2.1713
TiOH(H2O)3+3 | 0.028322 | 0 | 0 | 0 | 0.031153 | 0.030789 | 0.030788 | 0 | 0.46591 | 0.030789

## Slutz_Adv_NF&RO
| Molecular Export of Reconcile-Slutz-1 | BaCl2 to Mixer | Na2CO3 to Mixer | NaOH to Mixer | HCl to Mixer | Add HCl | To NF | NF Permeate | Post UF | To RO | To MVR | Combined Freshwater | Combined Solids | 10 lb Brine | NF Concentrate | NF membrane | Slutz | Split fraction - amount in permeate
Stream Parameters | [15 empty] | Modeling |  | % by mass
Temperature (°C) | 25 | 25 | 25 | 25 | 25 | 25 | 25 | 25 | 25 | 25.0085 | 25.01 | 25.0091 | 25.1178 | 50 | 25 |  | H2O | 91%
Pressure (atm) | 1 | 1 | 1 | 1 | 1 | 1 | 1 | 1 | 1 | 1 | 1 | 1 | 1 | 1 | 1 |  | NaCl | 74.5%
pH | 6.7106 |  | 11.991 | 17.9006 | -1.5659 | -1.5659 | 6.6892 | 7.116 | 10.5774 | 7.027 | 3.9729 | 6.9974 | 9.8617 | 2.5559 | 5.6921 |  | KCl | 73%
Moles, True (mol/hr) | 2800000 | 135.716 | 2131.82 | 1542.07 | 372.579 | 100.356 | 2800000 | 2530000 | 2530000 | 2530000 | 1280000 | 2260000 | 23485.2 | 267000 | 264000 |  | CO2 | 50%
Moles, Apparent (mol/hr) | 2770000 | 135.716 | 2069.72 | 1188.74 | 372.579 | 100.356 | 2760000 | 2510000 | 2500000 | 2500000 | 1250000 | 2260000 | 23256.1 | 243000 | 254000 |  | MgCl2 | 50%
Mass (g/hr) | 51300000 | 28261 | 218000 | 29530.3 | 7467.71 | 2011.46 | 51200000 | 46200000 | 46000000 | 46000000 | 23600000 | 40700000 | 544000 | 5350000 | 5000000 |  | MgCO3 | 50%
Volume (L/hr) | 50003.2 | 7.3287 | 153.063 | 19.5582 | 6.7991 | 1.8314 | 49885.2 | 45285.6 | 45174 | 45182.3 | 23013.5 | 40807.8 | 442.631 | 4528.56 | 4612.36 |  | MgO | 50%
[17 empty] | CaCl2 | 48%
Phase Flows | [16 empty] | CaCO3 (Aragonite) | 48%
Moles, True - Liquid-1 (mol/hr) | 2800000 | 0 | 1474.26 | 1542.07 | 372.579 | 100.356 | 2800000 | 2530000 | 2530000 | 2530000 | 1280000 | 2260000 | 22348.2 | 267000 | 264000 |  | CaCO3 (Calcite) | 48%
Moles - Solid (mol/hr) | 80.3904 | 135.716 | 657.561 | 0 | 0 | 0 | 0.24801 | 0 | 0.4522 | 0 | 0 | 0 | 1137.01 | 0 | 40.6474 |  | CaO | 48%
Moles - Vapor (mol/hr) | 0 | 0 | 0 | 0 | 0 | 0 | 0 | 0 | 0 | 0 | 13.9103 | 0 | 0 | 0 | 0 |  | SrCl2 | 48%
Moles, True - Liquid-2 (mol/hr) | 0 | 0 | 0 | 0 | 0 | 0 | 0 | 0 | 0 | 0 | 0 | 0 | 0 | 0 | 0 |  | SrCO3 | 48%
Moles, Apparent - Liquid-1 (mol/hr) | 2770000 | 0 | 1412.16 | 1188.74 | 372.579 | 100.356 | 2760000 | 2510000 | 2500000 | 2500000 | 1250000 | 2260000 | 22119.1 | 243000 | 254000 |  | SrO | 48%
Moles, Apparent - Liquid-2 (mol/hr) | 0 | 0 | 0 | 0 | 0 | 0 | 0 | 0 | 0 | 0 | 0 | 0 | 0 | 0 | 0 |  | SO3 | 2%
Mass - Liquid-1 (g/hr) | 51300000 | 0 | 29787.6 | 29530.3 | 7467.71 | 2011.46 | 51200000 | 46200000 | 46000000 | 46000000 | 23600000 | 40700000 | 408000 | 5350000 | 4990000 |  | Al2O3 | 0
Mass - Solid (g/hr) | 12453 | 28261 | 188000 | 0 | 0 | 0 | 51.1676 | 0 | 46.0313 | 0 | 0 | 0 | 136000 | 0 | 5341.86 |  | Al(OH)2Cl | 0
Mass - Vapor (g/hr) | 0 | 0 | 0 | 0 | 0 | 0 | 0 | 0 | 0 | 0 | 388.983 | 0 | 0 | 0 | 0 |  | Al(OH)3 | 0
Mass - Liquid-2 (g/hr) | 0 | 0 | 0 | 0 | 0 | 0 | 0 | 0 | 0 | 0 | 0 | 0 | 0 | 0 | 0 |  | Al2(OH)5Cl | 0
Volume - Liquid-1 (L/hr) | 50000 | 0 | 24.1811 | 19.5582 | 6.7991 | 1.8314 | 49885.1 | 45285.6 | 45174 | 45182.3 | 22673.2 | 40807.8 | 399.53 | 4528.56 | 4610.72 |  | Al2(SO4)3 | 0
Volume - Solid (L/hr) | 3.1673 | 7.3287 | 128.882 | 0 | 0 | 0 | 0.011765 | 0 | 0.016237 | 0 | 0 | 0 | 43.1002 | 0 | 1.6434 |  | Al2(SO4)3.6H2O | 0
Volume - Vapor (L/hr) | 0 | 0 | 0 | 0 | 0 | 0 | 0 | 0 | 0 | 0 | 340.268 | 0 | 0 | 0 | 0 |  | Al2(SO4)3.16H2O | 0
Volume - Liquid-2 (L/hr) | 0 | 0 | 0 | 0 | 0 | 0 | 0 | 0 | 0 | 0 | 0 | 0 | 0 | 0 | 0 |  | Al2(SO4)3.H2SO4.2H2O | 0
[17 empty] | Al2(SO4)3.H2SO4.8H2O | 0
Phase Fraction | [16 empty] | Al2(SO4)3.H2SO4.12H2O | 0
Mole Fraction, True - Liquid-1 (mole %) | 99.9971 | 0 | 69.155 | 100 | 100 | 100 | 100 | 100 | 100 | 100 | 99.9989 | 100 | 95.1586 | 100 | 99.9846 |  | 2Al2(SO4)3.H2SO4.24H2O | 0
Mole Fraction, True - Solid (mole %) | 0.00287 | 100 | 30.845 | 0 | 0 | 0 | 8.87e-06 | 0 | 1.79e-05 | 0 | 0 | 0 | 4.8414 | 0 | 0.015392 |  | AlCl3.6H2O | 0
Mole Fraction, True - Vapor (mole %) | 0 | 0 | 0 | 0 | 0 | 0 | 0 | 0 | 0 | 0 | 0.00109 | 0 | 0 | 0 | 0 |  | AlF3 | 0
Mole Fraction, True - Liquid-2 (mole %) | 0 | 0 | 0 | 0 | 0 | 0 | 0 | 0 | 0 | 0 | 0 | 0 | 0 | 0 | 0 |  | AlF3.3H2O | 0
Mole Fraction, Apparent - Liquid-1 (mole %) | 99.9971 | 0 | 68.2295 | 100 | 100 | 100 | 100 | 100 | 100 | 100 | 99.9989 | 100 | 95.1109 | 100 | 99.984 |  | AlNa(SO4)2.12H2O | 0
Mole Fraction, Apparent - Solid (mole %) | 0.0029 | 100 | 31.7705 | 0 | 0 | 0 | 8.98e-06 | 0 | 1.81e-05 | 0 | 0 | 0 | 4.8891 | 0 | 0.015973 |  | AlO(OH) | 0
Mole Fraction, Apparent - Vapor (mole %) | 0 | 0 | 0 | 0 | 0 | 0 | 0 | 0 | 0 | 0 | 0.00111 | 0 | 0 | 0 | 0 |  | B | 0
Mole Fraction, Apparent - Liquid-2 (mole %) | 0 | 0 | 0 | 0 | 0 | 0 | 0 | 0 | 0 | 0 | 0 | 0 | 0 | 0 | 0 |  | B(OH)3 | 0
Mass Fraction - Liquid-1 (mass %) | 99.9757 | 0 | 13.6676 | 100 | 100 | 100 | 99.9999 | 100 | 99.9999 | 100 | 99.9984 | 100 | 74.9779 | 100 | 99.8932 |  | B2O3 | 0
Mass Fraction - Solid (mass %) | 0.024275 | 100 | 86.3324 | 0 | 0 | 0 | 0.0001 | 0 | 0.0001 | 0 | 0 | 0 | 25.0221 | 0 | 0.10684 |  | Ba(OH)2.1H2O | 0
Mass Fraction - Vapor (mass %) | 0 | 0 | 0 | 0 | 0 | 0 | 0 | 0 | 0 | 0 | 0.00165 | 0 | 0 | 0 | 0 |  | Ba(OH)2.3H2O | 0
Mass Fraction - Liquid-2 (mass %) | 0 | 0 | 0 | 0 | 0 | 0 | 0 | 0 | 0 | 0 | 0 | 0 | 0 | 0 | 0 |  | Ba(OH)2.8H2O | 0
Volume Fraction - Liquid-1 (vol %) | 99.9937 | 0 | 15.7981 | 100 | 100 | 100 | 100 | 100 | 100 | 100 | 98.5214 | 100 | 90.2627 | 100 | 99.9644 |  | BaCl2 | 0
Volume Fraction - Solid (vol %) | 0.00633 | 100 | 84.2019 | 0 | 0 | 0 | 2.36e-05 | 0 | 3.59e-05 | 0 | 0 | 0 | 9.7373 | 0 | 0.035629 |  | BaCl2.0.5H2O | 0
Volume Fraction - Vapor (vol %) | 0 | 0 | 0 | 0 | 0 | 0 | 0 | 0 | 0 | 0 | 1.4786 | 0 | 0 | 0 | 0 |  | BaCl2.1H2O | 0
Volume Fraction - Liquid-2 (vol %) | 0 | 0 | 0 | 0 | 0 | 0 | 0 | 0 | 0 | 0 | 0 | 0 | 0 | 0 | 0 |  | BaCl2.2H2O | 0
[17 empty] | BaCO3 | 0
Thermodynamic Properties | [16 empty] | BaO | 0
Density - Liquid-1 (g/ml) | 1.0257 | 0 | 1.2319 | 1.5099 | 1.0983 | 1.0983 | 1.0257 | 1.0195 | 1.019 | 1.019 | 1.0399 | 0.99706 | 1.0206 | 1.1819 | 1.0833 |  | BaOHCl.2H2O | 0
Density - Liquid-2 (g/ml) | 0 | 0 | 0 | 0 | 0 | 0 | 0 | 0 | 0 | 0 | 0 | 0 | 0 | 0 | 0 |  | BaSO4 | 0
Density - Solid (g/ml) | 3.9318 | 3.8562 | 1.4599 | 0 | 0 | 0 | 4.3489 | 0 | 2.8349 | 0 | 0 | 0 | 3.1574 | 0 | 3.2506 |  | BaTiO3 | 0
Density - Vapor (g/ml) | 0 | 0 | 0 | 0 | 0 | 0 | 0 | 0 | 0 | 0 | 0.00114 | 0 | 0 | 0 | 0 |  | Ca(HSO4)2 | 0
Enthalpy (cal/hr) | -190000000000 | -28100000 | -746000000 | -95900000 | -24200000 | -6530000 | -190000000000 | -172000000000 | -172000000000 | -172000000000 | -86400000000 | -154000000000 | -1850000000 | -17200000000 | -17800000000 |  | Ca(HSO4)2.2H2SO4 | 0
Enthalpy - Liquid-1 (cal/hr) | -190000000000 | 0 | -105000000 | -95900000 | -24200000 | -6530000 | -190000000000 | -172000000000 | -172000000000 | -172000000000 | -86400000000 | -154000000000 | -1520000000 | -17200000000 | -17800000000 |  | Ca(OH)2 | 0
Enthalpy - Liquid-2 (cal/hr) | 0 | 0 | 0 | 0 | 0 | 0 | 0 | 0 | 0 | 0 | 0 | 0 | 0 | 0 | 0 |  | Ca2B6O11.9H2O | 0
Enthalpy - Solid (cal/hr) | -22700000 | -28100000 | -641000000 | 0 | 0 | 0 | -80248.3 | 0 | -127000 | 0 | 0 | 0 | -329000000 | 0 | -12600000 |  | Ca2B6O11.13H2O | 0
Enthalpy - Vapor (cal/hr) | 0 | 0 | 0 | 0 | 0 | 0 | 0 | 0 | 0 | 0 | -45008.6 | 0 | 0 | 0 | 0 |  | Ca3Si2O6(OH)2.2H2O | 0
Ionic Strength - Liquid-1 (mol/mol) | 0.012917 |  | 0.12629 | 0.22913 | 0.10994 | 0.10994 | 0.012913 | 0.00997 | 0.00954 | 0.00953 | 0.018828 | 1.81e-09 | 0.010483 | 0.090158 | 0.040599 |  | Ca5Si6O17.5.5H2O | 0
Ionic Strength - Liquid-1 (mol/kg) | 0.73431 |  | 8.0256 | 23.9299 | 7.8229 | 7.8229 | 0.73411 | 0.56413 | 0.53956 | 0.53937 | 1.0859 | 1.01e-07 | 0.59394 | 6.1012 | 2.4224 |  | CaB2O4 | 0
Osmotic Pressure (atm) | 30.1787 | 0 | 165.533 | 4205.97 | 653.756 | 653.756 | 30.2951 | 23.8273 | 24.2399 | 24.2614 | 50.4649 | 4.91e-06 | 25.9489 | 428.557 | 106.584 |  | CaB2O4.4H2O | 0
Std. Liquid Volume (L/hr) | 50587.9 | 2.818 | 187.727 | 22.9705 | 7.2736 | 1.9592 | 50470 | 45712.1 | 45605.4 | 45613.1 | 23087 | 40807.1 | 438.206 | 4806.94 | 4757.84 |  | CaB2O4.6H2O | 0
Std. Liquid Volume - Liquid-1 (L/hr) | 50587.3 | 0 | 27.2109 | 22.9705 | 7.2736 | 1.9592 | 50470 | 45712.1 | 45605.4 | 45613.1 | 23086.5 | 40807.1 | 403.432 | 4806.94 | 4756.55 |  | CaB6O10.4H2O | 0
Std. Liquid Volume - Liquid-2 (L/hr) | 0 | 0 | 0 | 0 | 0 | 0 | 0 | 0 | 0 | 0 | 0 | 0 | 0 | 0 | 0 |  | CaBr2 | 0
Std. Liquid Volume - Solid (L/hr) | 0.57444 | 2.818 | 160.516 | 0 | 0 | 0 | 0.00312 | 0 | 0.015428 | 0 | 0 | 0 | 34.7735 | 0 | 1.2876 |  | CaBr2.2H2O | 0
Std. Liquid Volume - Vapor (L/hr) | 0 | 0 | 0 | 0 | 0 | 0 | 0 | 0 | 0 | 0 | 0.47589 | 0 | 0 | 0 | 0 |  | CaBr2.4H2O | 0
[17 empty] | CaBr2.6H2O | 0
Liquid-1, True (Speciated) (mg/L) | [16 empty] | CaCl2.2H2O | 0
Row filter applied: only show non-zero rows | [16 empty] | CaCl2.2MgCl2.12H2O | 0
H2O | 986000 | 0 | 959000 | 755000 | 770000 | 770000 | 986000 | 988000 | 988000 | 988000 | 978000 | 997000 | 987000 | 871000 | 960000 |  | CaCl2.4H2O | 0
Cl-1 | 23797 | 0 | 0 | 0 | 214000 | 214000 | 23988.5 | 18883 | 18812 | 18840.7 | 37562.3 | 0 | 20327 | 188000 | 74074.2 |  | CaCl2.6H2O | 0
Na+1 | 13658.3 | 0 | 118000 | 415000 | 0 | 0 | 13658.3 | 11209 | 12081.5 | 12079.3 | 24071.2 | 0 | 12542.7 | 121000 | 37682.8 |  | CaCl2.H2O | 0
OH-1 | 0.00145 | 0 | 139.974 | 307000 | 8.95e-12 | 8.95e-12 | 0.00138 | 0.0036 | 10.4829 | 0.00295 | 2.84e-06 | 0.00171 | 2.0473 | 3.93e-07 | 0.000146 |  | 3CaCl2.H2O | 0
H3O+1 | 0.00412 | 0 | 1.2e-08 | 1.79e-15 | 115000 | 115000 | 0.00432 | 0.00169 | 5.79e-07 | 0.00206 | 1.8983 | 0.00191 | 2.98e-06 | 9.1562 | 0.024359 |  | CaCl2.SrCl2.12H2O | 0
CO3-2 | 0.39323 | 0 | 154000 | 0 | 0 | 0 | 0.36909 | 0.50115 | 12.1283 | 0.02532 | 5.8e-07 | 0 | 6.5045 | 1.57e-08 | 0.24207 |  | CaF2 | 0
NaOH | 8.62e-10 | 0 | 0.00045 | 32360.8 | 0 | 0 | 8.22e-10 | 1.79e-09 | 5.57e-06 | 1.57e-09 | 2.85e-12 | 0 | 1.14e-06 | 5.03e-11 | 2.91e-10 |  | CaSO4 | 0
Ca+2 | 1263.29 | 0 | 0 | 0 | 0 | 0 | 1268.71 | 671.071 | 25.2596 | 26.0461 | 51.9053 | 0 | 50.5535 | 257.593 | 6918.25 |  | 2CaSO4.(NH4)2SO4 | 0
Sr+2 | 408.638 | 0 | 0 | 0 | 0 | 0 | 447.106 | 236.743 | 8.3131 | 8.427 | 16.793 | 0 | 16.6032 | 84.0567 | 2250.59 |  | CaSO4.(NH4)2SO4.H2O | 0
K+1 | 191.966 | 0 | 0 | 0 | 0 | 0 | 191.987 | 154.389 | 153.808 | 153.78 | 306.447 | 0 | 164.978 | 1534.3 | 560.821 |  | 5CaSO4.(NH4)2SO4.H2O | 0
HCO3-1 | 274.719 | 0 | 549.313 | 0 | 0 | 0 | 270.28 | 169.414 | 1.6051 | 11.897 | 0.22278 | 0 | 4.3218 | 0.058319 | 549.739 |  | CaSO4.0.5H2O | 0
Mg+2 | 110.207 | 0 | 0 | 0 | 0 | 0 | 110.872 | 61.1186 | 9.4203 | 9.7048 | 19.3396 | 0 | 257.779 | 96.8321 | 600.411 |  | CaSO4.2H2O | 0
CO2 | 46.3424 | 0 | 0.000145 | 0 | 0 | 0 | 47.8991 | 11.9336 | 3.96e-05 | 1.0413 | 18.6271 | 0 | 0.000543 | 48.327 | 648.615 |  | Fe(OH)2 | 0
SO4-2 | 233.841 | 0 | 0 | 0 | 0 | 0 | 36.1055 | 0.79564 | 0.85067 | 0.85031 | 1.6928 | 0 | 13.1802 | 8.3163 | 106.364 |  | 2019-02-02 | 0
FeHCO3+1 | 3.3721 | 0 | 0 | 0 | 0 | 0 | 3.5737 | 0 | 0 | 0 | 0 | 0 | 0.00264 | 0 | 85.099 |  | FeBr2.2H2O | 0
NaOHCO3-2 | 8.53e-10 | 0 | 77.2449 | 0 | 0 | 0 | 7.62e-10 | 2.82e-09 | 0.000239 | 1.4e-10 | 3.73e-18 | 0 | 2.51e-05 | 1.86e-20 | 3.13e-11 |  | FeBr2.4H2O | 0
N2 | 0 | 0 | 0 | 0 | 0 | 0 | 0 | 0 | 0 | 14.3313 | 12.1637 | 0 | 0 | 2.5074 | 0 |  | FeBr2.6H2O | 0
CaSO4 | 18.6422 | 0 | 0 | 0 | 0 | 0 | 2.6969 | 0.063151 | 0.00412 | 0.00425 | 0.00741 | 0 | 0.11193 | 0.12206 | 0.42874 |  | FeBr2.9H2O | 0
Fe+2 | 2.8127 | 0 | 0 | 0 | 0 | 0 | 3.0008 | 0 | 0 | 0 | 0 | 0 | 0.1167 | 0 | 10.7312 |  | FeCl2 | 0
SrSO4 | 7.3152 | 0 | 0 | 0 | 0 | 0 | 1.2054 | 0.017997 | 0.000729 | 0.000739 | 0.0017 | 0 | 0.020593 | 0.052661 | 7.5193 |  | FeCl2.2H2O | 0
CaCO3 (Calcite) | 1.1514 | 0 | 0 | 0 | 0 | 0 | 1.0889 | 0.98631 | 1.0723 | 0.00231 | 9.05e-08 | 0 | 1.0979 | 7.14e-07 | 2.6246 |  | FeCl2.4H2O | 0
Ba+2 | 0.29071 | 0 | 0 | 0 | 0 | 0 | 1.8837 | 0 | 0 | 0 | 0 | 0 | 4.2425 | 0 | 1.567 |  | FeCl2.6H2O | 0
NaMgSO4+1 | 4.4762 | 0 | 0 | 0 | 0 | 0 | 0.63255 | 0.016553 | 0.00547 | 0.00562 | 0.011637 | 0 | 2.0104 | 0.033024 | 0.027136 |  | FeCO3 | 0
CaCl2 | 0.019543 | 0 | 0 | 0 | 0 | 0 | 0.019981 | 0.0076 | 0.000306 | 0.000317 | 0.00208 | 0 | 0.00067 | 6.2613 | 0.86249 |  | FeO | 0
MgCO3 | 0.045309 | 0 | 0 | 0 | 0 | 0 | 0.04282 | 0.043506 | 0.19111 | 0.000411 | 1.17e-08 | 0 | 2.6147 | 7.31e-09 | 0.052302 |  | FeSO4 | 0
HCl | 7.06e-11 | 0 | 0 | 0 | 1.3549 | 1.3549 | 7.47e-11 | 2.19e-11 | 7.56e-15 | 2.69e-11 | 6.37e-08 | 0 | 4.28e-14 | 0.000253 | 2.99e-09 |  | FeSO4.(NH4)2SO4.6H2O | 0
MgOH+1 | 0.000507 | 0 | 0 | 0 | 0 | 0 | 0.000487 | 0.000768 | 0.35127 | 0.000102 | 1.61e-07 | 0 | 1.8121 | 9.17e-07 | 0.000286 |  | FeSO4.1H2O | 0
KMgSO4+1 | 0.13753 | 0 | 0 | 0 | 0 | 0 | 0.021364 | 0.000303 | 5.3e-05 | 5.46e-05 | 0.000153 | 0 | 0.021086 | 0.00106 | 0.1331 |  | FeSO4.7H2O | 0
FeOH+1 | 0.00258 | 0 | 0 | 0 | 0 | 0 | 0.00262 | 0 | 0 | 0 | 0 | 0 | 0.15903 | 0 | 0.00107 |  | H2SiF6.4H2O | 0
FeH(CO3)2-1 | 0.037593 | 0 | 0 | 0 | 0 | 0 | 0.036994 | 0 | 0 | 0 | 0 | 0 | 0.000607 | 0 | 0.049005 |  | H2SiF6.6H2O | 0
HSO4-1 | 0.000687 | 0 | 0 | 0 | 0 | 0 | 0.000111 | 1.1e-06 | 4.17e-10 | 1.48e-06 | 0.00204 | 0 | 3.16e-08 | 0.10368 | 0.00116 |  | H2SO4 | 0
CaOH+1 | 0.000457 | 0 | 0 | 0 | 0 | 0 | 0.000438 | 0.000669 | 0.074866 | 2.18e-05 | 3.35e-08 | 0 | 0.028259 | 1.5e-07 | 0.000229 |  | H3PO3 | 0
SrOH+1 | 2.4e-05 | 0 | 0 | 0 | 0 | 0 | 2.43e-05 | 4.83e-05 | 0.00681 | 1.94e-06 | 3.02e-09 | 0 | 0.00255 | 1.12e-08 | 9.34e-07 |  | H4SiO4 | 0
FeCl+1 | 0.000564 | 0 | 0 | 0 | 0 | 0 | 0.000607 | 0 | 0 | 0 | 0 | 0 | 2.14e-05 | 0 | 0.00756 |  | HBO2 | 0
BaCO3 | 2.26e-05 | 0 | 0 | 0 | 0 | 0 | 0.000137 | 0 | 0 | 0 | 0 | 0 | 0.00804 | 0 | 2.07e-05 |  | HBr | 0
FeO | 7.57e-08 | 0 | 0 | 0 | 0 | 0 | 7.33e-08 | 0 | 0 | 0 | 0 | 0 | 0.00668 | 0 | 3.39e-09 |  | HCl | 0
BaOH+1 | 4.03e-08 | 0 | 0 | 0 | 0 | 0 | 2.47e-07 | 0 | 0 | 0 | 0 | 0 | 0.000979 | 0 | 1.27e-08 |  | HCL.1H2O | 0
MgSO4 | 0.000405 | 0 | 0 | 0 | 0 | 0 | 6.3e-05 | 1.04e-06 | 1.83e-07 | 1.89e-07 | 3.55e-07 | 0 | 7.01e-05 | 3.05e-05 | 0.000286 |  | HCL.2H2O | 0
FeSO4 | 0.000237 | 0 | 0 | 0 | 0 | 0 | 3.9e-05 | 0 | 0 | 0 | 0 | 0 | 6.67e-07 | 0 | 0.000225 |  | HCL.3H2O | 0
HFeO2-1 | 1.05e-12 | 0 | 0 | 0 | 0 | 0 | 9.65e-13 | 0 | 0 | 0 | 0 | 0 | 0.000132 | 0 | 3.78e-15 |  | HF | 0
Na2SO4.NaHSO4 | 2.08e-08 | 0 | 0 | 0 | 0 | 0 | 5.22e-10 | 8.26e-14 | 4.33e-17 | 1.54e-13 | 1.5e-09 | 0 | 5.21e-14 | 2.22e-05 | 1.05e-07 |  | (HF)6 | 0
SrCO3 | 2.23e-06 | 0 | 0 | 0 | 0 | 0 | 2.23e-06 | 2.19e-06 | 2.23e-06 | 4.72e-09 | 1.34e-13 | 0 | 2.27e-06 | 1.8e-12 | 2.05e-06 |  | HSO3F | 0
NaOH.Na2SO4 | 6.07e-09 | 0 | 0 | 0 | 0 | 0 | 8.93e-10 | 4.2e-11 | 1.66e-07 | 4.68e-11 | 2.03e-13 | 0 | 4.95e-07 | 2.76e-13 | 6.37e-10 |  | K2CO3 | 0
BaSO4 | 5.98e-08 | 0 | 0 | 0 | 0 | 0 | 5.98e-08 | 0 | 0 | 0 | 0 | 0 | 6.02e-08 | 0 | 6.15e-08 |  | K2CO3.1.5H2O | 0
H2SO4 | 1.56e-16 | 0 | 0 | 0 | 0 | 0 | 2.66e-17 | 1.01e-19 | 1.34e-26 | 1.69e-19 | 2.45e-13 | 0 | 5.27e-24 | 1.62e-09 | 2.39e-15 |  | K2CO3.2KHCO3.1.5H2O | 0
MgCl2 | 2.96e-16 | 0 | 0 | 0 | 0 | 0 | 3.04e-16 | 1.33e-16 | 2.01e-17 | 2.08e-17 | 7.18e-17 | 0 | 6.06e-16 | 3.64e-14 | 5.29e-15 |  | K2CO3.6H2O | 0
KOH | 2.08e-18 | 0 | 0 | 0 | 0 | 0 | 1.98e-18 | 4.25e-18 | 1.2e-14 | 3.39e-18 | 5.54e-21 | 0 | 2.57e-15 | 1.05e-19 | 4.88e-19 |  | K2CO3.Na2CO3 | 0
SO3 | 1.36e-30 | 0 | 0 | 0 | 0 | 0 | 2.32e-31 | 8.86e-34 | 1.17e-40 | 1.47e-33 | 2.04e-27 | 0 | 4.66e-38 | 1.77e-22 | 1.95e-29 |  | K2O | 0
[17 empty] | K2SO4 | 0
Solids (g/hr) | [16 empty] | K2SO4.2MgSO4 | 0
Row filter applied: only show non-zero rows | [16 empty] | K2SO4.5CaSO4.H2O | 0
Na2CO3.10H2O (Natron) | 0 | 0 | 188000 | 0 | 0 | 0 | 0 | 0 | 0 | 0 | 0 | 0 | 0 | 0 | 0 |  | K2SO4.CaSO4.1H2O | 0
CaCO3 (Calcite) | 94.3904 | 0 | 0 | 0 | 0 | 0 | 0 | 0 | 34.9999 | 0 | 0 | 0 | 73320.9 | 0 | 2591.77 |  | K2SO4.H2O | 0
BaSO4 (Barite) | 1249.93 | 0 | 0 | 0 | 0 | 0 | 41.9115 | 0 | 0 | 0 | 0 | 0 | 32745.4 | 0 | 189.338 |  | K2SO4.KNaSO4 | 0
BaCl2 | 0 | 28261 | 0 | 0 | 0 | 0 | 0 | 0 | 0 | 0 | 0 | 0 | 0 | 0 | 0 |  | K2SO4.MgSO4.2CaSO4.2H2O | 0
SrCO3 (Strontianite) | 4381.07 | 0 | 0 | 0 | 0 | 0 | 6.17 | 0 | 8.3534 | 0 | 0 | 0 | 22320.8 | 0 | 0 |  | K2SO4.MgSO4.4H2O | 0
SrSO4 (Celestine (celestite)) | 4283.69 | 0 | 0 | 0 | 0 | 0 | 0 | 0 | 0 | 0 | 0 | 0 | 0 | 0 | 2560.75 |  | K2SO4.MgSO4.6H2O | 0
Mg(OH)2 (Brucite) | 0 | 0 | 0 | 0 | 0 | 0 | 0 | 0 | 2.678 | 0 | 0 | 0 | 5372.71 | 0 | 0 |  | KCl.CaCl2 | 0
FeCO3 (Siderite) | 2443.96 | 0 | 0 | 0 | 0 | 0 | 3.0861 | 0 | 0 | 0 | 0 | 0 | 2029.53 | 0 | 0 |  | KCl.MgCl2.6H2O | 0
Fe(OH)2 (Amakinite) | 0 | 0 | 0 | 0 | 0 | 0 | 0 | 0 | 0 | 0 | 0 | 0 | 296.893 | 0 | 0 |  | KCl.MgSO4.3H2O | 0
[17 empty] | KF | 0
Total, True (Speciated) (mg/L) | [16 empty] | KF.2H2O | 0
Row filter applied: only show non-zero rows | [16 empty] | KF.4H2O | 0
H2O | 986000 | 0 | 152000 | 755000 | 770000 | 770000 | 986000 | 988000 | 988000 | 988000 | 963000 | 997000 | 891000 | 871000 | 959000 |  | KHCO3 | 0
BaCl2 | 0 | 3860000 | 0 | 0 | 0 | 0 | 0 | 0 | 0 | 0 | 0 | 0 | 0 | 0 | 0 |  | KNaCO3.6H2O | 0
Na2CO3.10H2O | 0 | 0 | 1230000 | 0 | 0 | 0 | 0 | 0 | 0 | 0 | 0 | 0 | 0 | 0 | 0 |  | KOH | 0
Cl-1 | 23795.5 | 0 | 0 | 0 | 214000 | 214000 | 23988.4 | 18883 | 18812 | 18840.7 | 37006.9 | 0 | 18347.7 | 188000 | 74047.8 |  | KOH.1H2O | 0
Na+1 | 13657.4 | 0 | 18663.3 | 415000 | 0 | 0 | 13658.3 | 11209 | 12081.5 | 12079.3 | 23715.3 | 0 | 11321.4 | 121000 | 37669.4 |  | KOH.2H2O | 0
OH-1 | 0.00145 | 0 | 22.1132 | 307000 | 8.95e-12 | 8.95e-12 | 0.00138 | 0.0036 | 10.4829 | 0.00295 | 2.8e-06 | 0.00171 | 1.8479 | 3.93e-07 | 0.000145 |  | KOH.4H2O | 0
H3O+1 | 0.00412 | 0 | 1.9e-09 | 1.79e-15 | 115000 | 115000 | 0.00432 | 0.00169 | 5.79e-07 | 0.00206 | 1.8702 | 0.00191 | 2.69e-06 | 9.1562 | 0.02435 |  | Mg(OH)2 | 0
CaCO3 (Calcite) | 3.039 | 0 | 0 | 0 | 0 | 0 | 1.0889 | 0.98631 | 1.8471 | 0.00231 | 8.92e-08 | 0 | 166000 | 7.14e-07 | 564.541 |  | Mg2B6O11.15H2O | 0
BaSO4 | 24.997 | 0 | 0 | 0 | 0 | 0 | 0.84016 | 0 | 0 | 0 | 0 | 0 | 73979.1 | 0 | 41.0501 |  | Mg3Si2O5(OH)4 (Antigorite amorphous) | 0
SrCO3 | 87.6157 | 0 | 0 | 0 | 0 | 0 | 0.12369 | 2.19e-06 | 0.18492 | 4.72e-09 | 1.32e-13 | 0 | 50427.6 | 1.8e-12 | 2.05e-06 |  | Mg3Si2O5(OH)4 (Poor-crystalline Antigorite) | 0
NaOH | 8.62e-10 | 0 | 7.11e-05 | 32360.8 | 0 | 0 | 8.22e-10 | 1.79e-09 | 5.57e-06 | 1.57e-09 | 2.81e-12 | 0 | 1.03e-06 | 5.03e-11 | 2.91e-10 |  | Mg4[Si6O15(OH)2(H2O)2].4H2O | 0
CO3-2 | 0.39321 | 0 | 24268.8 | 0 | 0 | 0 | 0.36909 | 0.50115 | 12.1283 | 0.02532 | 5.72e-07 | 0 | 5.8712 | 1.57e-08 | 0.24198 |  | MgB2O4 | 0
Mg(OH)2 | 0 | 0 | 0 | 0 | 0 | 0 | 0 | 0 | 0.059281 | 0 | 0 | 0 | 12138.1 | 0 | 0 |  | MgB2O4.3H2O | 0
Ca+2 | 1263.21 | 0 | 0 | 0 | 0 | 0 | 1268.71 | 671.071 | 25.2596 | 26.0461 | 51.1378 | 0 | 45.631 | 257.593 | 6915.78 |  | MgB6O10.7.5H2O | 0
FeCO3 | 48.876 | 0 | 0 | 0 | 0 | 0 | 0.061865 | 0 | 0 | 0 | 0 | 0 | 4585.17 | 0 | 0 |  | MgCl2.2H2O | 0
Sr+2 | 408.612 | 0 | 0 | 0 | 0 | 0 | 447.106 | 236.743 | 8.3131 | 8.427 | 16.5447 | 0 | 14.9865 | 84.0567 | 2249.79 |  | MgCl2.4H2O | 0
K+1 | 191.954 | 0 | 0 | 0 | 0 | 0 | 191.987 | 154.389 | 153.808 | 153.78 | 301.916 | 0 | 148.914 | 1534.3 | 560.621 |  | MgCl2.6H2O | 0
HCO3-1 | 274.701 | 0 | 86.781 | 0 | 0 | 0 | 270.28 | 169.414 | 1.6051 | 11.897 | 0.21949 | 0 | 3.901 | 0.058319 | 549.543 |  | MgCl2.8H2O | 0
Mg+2 | 110.2 | 0 | 0 | 0 | 0 | 0 | 110.872 | 61.1186 | 9.4203 | 9.7048 | 19.0536 | 0 | 232.679 | 96.8321 | 600.197 |  | MgCl2.12H2O | 0
CO2 | 46.3395 | 0 | 2.3e-05 | 0 | 0 | 0 | 47.899 | 11.9336 | 3.96e-05 | 1.0413 | 18.7719 | 0 | 0.00049 | 48.327 | 648.384 |  | MgCl2.2CaCl2.6H2O | 0
Fe(OH)2 | 0 | 0 | 0 | 0 | 0 | 0 | 0 | 0 | 0 | 0 | 0 | 0 | 670.746 | 0 | 0 |  | MgCl2.HCl.7H2O | 0
SrSO4 | 92.983 | 0 | 0 | 0 | 0 | 0 | 1.2054 | 0.017997 | 0.000729 | 0.000739 | 0.00167 | 0 | 0.018588 | 0.052661 | 562.71 |  | MgF2 | 0
SO4-2 | 233.826 | 0 | 0 | 0 | 0 | 0 | 36.1055 | 0.79564 | 0.85067 | 0.85031 | 1.6677 | 0 | 11.8968 | 8.3163 | 106.326 |  | MgSO4 | 0
FeHCO3+1 | 3.3719 | 0 | 0 | 0 | 0 | 0 | 3.5737 | 0 | 0 | 0 | 0 | 0 | 0.00238 | 0 | 85.0687 |  | MgSO4.1H2O | 0
N2 | 0 | 0 | 0 | 0 | 0 | 0 | 0 | 0 | 0 | 14.3313 | 28.1366 | 0 | 0 | 2.5074 | 0 |  | MgSO4.4H2O | 0
CaSO4 | 18.641 | 0 | 0 | 0 | 0 | 0 | 2.6969 | 0.063151 | 0.00412 | 0.00425 | 0.0073 | 0 | 0.10103 | 0.12206 | 0.42859 |  | MgSO4.5H2O | 0
Fe+2 | 2.8125 | 0 | 0 | 0 | 0 | 0 | 3.0008 | 0 | 0 | 0 | 0 | 0 | 0.10534 | 0 | 10.7274 |  | MgSO4.6H2O | 0
NaOHCO3-2 | 8.53e-10 | 0 | 12.2032 | 0 | 0 | 0 | 7.62e-10 | 2.82e-09 | 0.000239 | 1.4e-10 | 3.68e-18 | 0 | 2.27e-05 | 1.86e-20 | 3.13e-11 |  | MgSO4.7H2O | 0
Ba+2 | 0.29069 | 0 | 0 | 0 | 0 | 0 | 1.8837 | 0 | 0 | 0 | 0 | 0 | 3.8294 | 0 | 1.5665 |  | MgSO4.12H2O | 0
CaCl2 | 0.019542 | 0 | 0 | 0 | 0 | 0 | 0.019981 | 0.0076 | 0.000306 | 0.000317 | 0.00205 | 0 | 0.000604 | 6.2613 | 0.86218 |  | Mn(OH)2 | 0
NaMgSO4+1 | 4.4759 | 0 | 0 | 0 | 0 | 0 | 0.63255 | 0.016553 | 0.00547 | 0.00562 | 0.011465 | 0 | 1.8147 | 0.033024 | 0.027127 |  | MnCl2 | 0
MgCO3 | 0.045306 | 0 | 0 | 0 | 0 | 0 | 0.04282 | 0.043506 | 0.19111 | 0.000411 | 1.16e-08 | 0 | 2.3601 | 7.31e-09 | 0.052284 |  | MnCl2.1H2O | 0
HCl | 7.06e-11 | 0 | 0 | 0 | 1.3549 | 1.3549 | 7.47e-11 | 2.19e-11 | 7.56e-15 | 2.69e-11 | 6.35e-08 | 0 | 3.86e-14 | 0.000253 | 2.99e-09 |  | MnCl2.2H2O | 0
MgOH+1 | 0.000507 | 0 | 0 | 0 | 0 | 0 | 0.000487 | 0.000768 | 0.35127 | 0.000102 | 1.59e-07 | 0 | 1.6357 | 9.17e-07 | 0.000286 |  | MnCl2.4H2O | 0
KMgSO4+1 | 0.13752 | 0 | 0 | 0 | 0 | 0 | 0.021364 | 0.000303 | 5.3e-05 | 5.46e-05 | 0.000151 | 0 | 0.019033 | 0.00106 | 0.13305 |  | MnO | 0
FeOH+1 | 0.00258 | 0 | 0 | 0 | 0 | 0 | 0.00262 | 0 | 0 | 0 | 0 | 0 | 0.14355 | 0 | 0.00107 |  | MnSO4.1H2O | 0
FeH(CO3)2-1 | 0.03759 | 0 | 0 | 0 | 0 | 0 | 0.036994 | 0 | 0 | 0 | 0 | 0 | 0.000547 | 0 | 0.048988 |  | MnSO4.3H2SO4 | 0
HSO4-1 | 0.000687 | 0 | 0 | 0 | 0 | 0 | 0.000111 | 1.1e-06 | 4.17e-10 | 1.48e-06 | 0.00201 | 0 | 2.85e-08 | 0.10368 | 0.00116 |  | MnSO4.5H2O | 0
CaOH+1 | 0.000457 | 0 | 0 | 0 | 0 | 0 | 0.000438 | 0.000669 | 0.074866 | 2.18e-05 | 3.3e-08 | 0 | 0.025507 | 1.5e-07 | 0.000229 |  | MnSO4.7H2O | 0
SrOH+1 | 2.4e-05 | 0 | 0 | 0 | 0 | 0 | 2.43e-05 | 4.83e-05 | 0.00681 | 1.94e-06 | 2.97e-09 | 0 | 0.0023 | 1.12e-08 | 9.34e-07 |  | MnSO4.H2SO4 | 0
FeCl+1 | 0.000564 | 0 | 0 | 0 | 0 | 0 | 0.000607 | 0 | 0 | 0 | 0 | 0 | 1.93e-05 | 0 | 0.00755 |  | MnSO4.H2SO4.H2O | 0
BaCO3 | 2.26e-05 | 0 | 0 | 0 | 0 | 0 | 0.000137 | 0 | 0 | 0 | 0 | 0 | 0.00726 | 0 | 2.07e-05 |  | N2 | 0
FeO | 7.57e-08 | 0 | 0 | 0 | 0 | 0 | 7.33e-08 | 0 | 0 | 0 | 0 | 0 | 0.00603 | 0 | 3.39e-09 |  | Na2.75AlF5.75 | 0
BaOH+1 | 4.03e-08 | 0 | 0 | 0 | 0 | 0 | 2.47e-07 | 0 | 0 | 0 | 0 | 0 | 0.000884 | 0 | 1.27e-08 |  | Na2CO3 | 0
MgSO4 | 0.000405 | 0 | 0 | 0 | 0 | 0 | 6.3e-05 | 1.04e-06 | 1.83e-07 | 1.89e-07 | 3.5e-07 | 0 | 6.33e-05 | 3.05e-05 | 0.000286 |  | Na2CO3.1H2O | 0
FeSO4 | 0.000237 | 0 | 0 | 0 | 0 | 0 | 3.9e-05 | 0 | 0 | 0 | 0 | 0 | 6.02e-07 | 0 | 0.000225 |  | Na2CO3.7H2O | 0
HFeO2-1 | 1.05e-12 | 0 | 0 | 0 | 0 | 0 | 9.65e-13 | 0 | 0 | 0 | 0 | 0 | 0.000119 | 0 | 3.78e-15 |  | Na2CO3.10H2O | 0
Na2SO4.NaHSO4 | 2.08e-08 | 0 | 0 | 0 | 0 | 0 | 5.22e-10 | 8.26e-14 | 4.33e-17 | 1.54e-13 | 1.48e-09 | 0 | 4.71e-14 | 2.22e-05 | 1.05e-07 |  | Na2CO3.MgCO3 | 0
NaOH.Na2SO4 | 6.07e-09 | 0 | 0 | 0 | 0 | 0 | 8.93e-10 | 4.2e-11 | 1.66e-07 | 4.68e-11 | 2e-13 | 0 | 4.46e-07 | 2.76e-13 | 6.37e-10 |  | Na2O.2B2O3.2H2O | 0
H2SO4 | 1.56e-16 | 0 | 0 | 0 | 0 | 0 | 2.66e-17 | 1.01e-19 | 1.34e-26 | 1.69e-19 | 2.42e-13 | 0 | 4.75e-24 | 1.62e-09 | 2.39e-15 |  | Na2O.2B2O3.4H2O | 0
MgCl2 | 2.96e-16 | 0 | 0 | 0 | 0 | 0 | 3.04e-16 | 1.33e-16 | 2.01e-17 | 2.08e-17 | 7.07e-17 | 0 | 5.47e-16 | 3.64e-14 | 5.29e-15 |  | Na2O.2B2O3.5H2O | 0
KOH | 2.08e-18 | 0 | 0 | 0 | 0 | 0 | 1.98e-18 | 4.25e-18 | 1.2e-14 | 3.39e-18 | 5.46e-21 | 0 | 2.32e-15 | 1.05e-19 | 4.88e-19 |  | Na2O.2B2O3.10H2O | 0
SO3 | 1.36e-30 | 0 | 0 | 0 | 0 | 0 | 2.32e-31 | 8.86e-34 | 1.17e-40 | 1.47e-33 | 2.01e-27 | 0 | 4.21e-38 | 1.77e-22 | 1.95e-29 |  | 2Na2O.5.1B2O3.7H2O | 0
[17 empty] | Na2O.5B2O3.2H2O | 0
Liquid-1, Apparent (Molecular) (mg/L) | [16 empty] | Na2O.5B2O3.10H2O | 0
Row filter applied: only show non-zero rows | [16 empty] | Na2O.Al2O3.2.5H2O | 0
H2O | 986000 | 0 | 913000 | 755000 | 879000 | 879000 | 986000 | 988000 | 988000 | 988000 | 978000 | 997000 | 987000 | 871000 | 960000 |  | Na6Al6Si6O24.12H2O | 0
NaOH | 0 | 0 | 206000 | 755000 | 0 | 0 | 0 | 0 | 0 | 0 | 0 | 0 | 0 | 0 | 0 |  | 2Na2O.5B2O3.5H2O | 0
NaCl | 34722.6 | [5 empty] | 34721.2 | 28494.6 | 30712.6 | 30706.9 | 61191.6 |  | 31885.7 | 306000 | 95793.8 |  | Na2O.B2O3.4H2O | 0
HCl | 0 | 0 | 0 | 0 | 220000 | 220000 | 0 | 0 | 0 | 0 | 2.2089 | 0 | 0 | 11.0591 | 0 |  | Na2O.B2O3.8H2O | 0
CO2 | 246.595 | 0 | 113000 | 0 | 0 | 0 | 244.98 | 134.95 | 8.1172 | 9.642 | 18.7878 | 0 | 9.7387 | 48.369 | 1078.56 |  | Na2O.B2O3.H2O | 0
CaCl2 | 3514.79 | 0 | 0 | 0 | 0 | 0 | 3516.74 | 1859.48 | 64.9661 | 72.1332 | 143.744 | 0 | 141.357 | 719.687 | 19162.1 |  | 2Na2O.B2O3.H2O | 0
KCl | 366.099 | [5 empty] | 366.084 | 294.384 | 293.277 | 293.223 | 584.323 |  | 314.585 | 2925.54 | 1069.42 |  | Na2SiO3 | 0
SrCl2 | 701.077 | [5 empty] | 809.965 | 428.341 |  | 15.2472 | 30.3841 |  | 30.0609 | 152.125 | 4078.35 |  | Na2SiO3.5H2O | 0
MgCl2 | 0 | 0 | 0 | 0 | 0 | 0 | 190.107 | 104.665 | 0 | 27.8434 | 75.7676 | 0 | 978.554 | 379.347 | 1863.63 |  | Na2SiO3.9H2O | 0
MgO | 184.069 | [5 empty] | 103.586 | 57.0712 | 16.0571 | 4.3085 |  |  | 16.8196 |  | 206.809 |  | Na2SO4 (Sodium sulfate (monoclinic)) | 0
SO3 | 211.617 | 0 | 0 | 0 | 0 | 0 | 32.5677 | 0.71751 | 0.71481 | 0.71468 | 1.4242 | 0 | 12.1933 | 7.1305 | 92.2623 |  | Na2SO4 (Thenardite) | 0
FeO | 5.71 | 0 | 0 | 0 | 0 | 0 | 6.0757 | 0 | 0 | 0 | 0 | 0 | 0.31565 | 0 | 66.1502 |  | Na2SO4.10H2O | 0
SrO | 29.1282 | [7 empty] | 9.8383 | [7 empty] | Na2SO4.5CaSO4.3H2O | 0
N2 | 0 | 0 | 0 | 0 | 0 | 0 | 0 | 0 | 0 | 14.3313 | 12.1637 | 0 | 0 | 2.5074 | 0 |  | Na2SO4.CaSO4 | 0
BaCl2 | 0.44083 | [5 empty] | 2.8564 | [5 empty] | 6.4428 |  | 2.3761 |  | 2Na2SO4.CaSO4.2H2O | 0
CaCO3 (Calcite) | 0 | 0 | 0 | 0 | 0 | 0 | 0 | 0 | 5.7006 | 0 | 0 | 0 | 0 | 0 | 0 |  | Na2SO4.MgSO4.2.5H2O | 0
[17 empty] | 9Na2SO4.MgSO4.3NaCl | 0
Total, Apparent (Molecular) (mg/L) | [16 empty] | Na2SO4.MgSO4.4H2O | 0
Row filter applied: only show non-zero rows | [16 empty] | Na2SO4.NaF | 0
BaCl2 | 0.4408 | 3860000 | 0 | 0 | 0 | 0 | 2.8564 | 0 | 0 | 0 | 0 | 0 | 5.8155 | 0 | 2.3753 |  | Na2SO4.NaHSO4 | 0
BaSO4 | 24.997 | 0 | 0 | 0 | 0 | 0 | 0.84016 | 0 | 0 | 0 | 0 | 0 | 73979.1 | 0 | 41.0501 |  | Na2Ti3O7 | 0
CaCl2 | 3514.57 | 0 | 0 | 0 | 0 | 0 | 3516.74 | 1859.48 | 64.9661 | 72.1332 | 141.619 | 0 | 127.593 | 719.687 | 19155.3 |  | 3Na2SO4.MgSO4 | 0
CaCO3 (Calcite) | 1.8877 | 0 | 0 | 0 | 0 | 0 | 0 | 0 | 6.4753 | 0 | 0 | 0 | 166000 | 0 | 561.918 |  | 2Na2SO4.Na2CO3 | 0
CO2 | 246.58 | 0 | 17866.3 | 0 | 0 | 0 | 244.98 | 134.95 | 8.1172 | 9.642 | 18.9302 | 0 | 8.7904 | 48.369 | 1078.17 |  | Na2TiO3 | 0
Fe(OH)2 | 0 | 0 | 0 | 0 | 0 | 0 | 0 | 0 | 0 | 0 | 0 | 0 | 670.746 | 0 | 0 |  | Na3AlF6 | 0
FeCO3 | 48.876 | 0 | 0 | 0 | 0 | 0 | 0.061865 | 0 | 0 | 0 | 0 | 0 | 4585.17 | 0 | 0 |  | Na3HSiO4.5H2O | 0
FeO | 5.7097 | 0 | 0 | 0 | 0 | 0 | 6.0757 | 0 | 0 | 0 | 0 | 0 | 0.28491 | 0 | 66.1266 |  | Na5Al3F14 | 0
H2O | 986000 | 0 | 144000 | 755000 | 879000 | 879000 | 986000 | 988000 | 988000 | 988000 | 963000 | 997000 | 891000 | 871000 | 959000 |  | Na5Al6Si7O25.5.15.5H2O | 0
H2SO4 | 0 | 0 | 0 | 0 | 0 | 0 | 0 | 0 | 0 | 0 | 1.22e-29 | 0 | 0 | 0 | 0 |  | Na8Al6Si6O24(OH)2.2H2O | 0
HCl | 0 | 0 | 0 | 0 | 220000 | 220000 | 0 | 0 | 0 | 0 | 2.1762 | 0 | 0 | 11.0591 | 0 |  | Na8Al6Si6O24CO3.1H2O | 0
KCl | 366.076 | 0 | 0 | 0 | 0 | 0 | 366.084 | 294.384 | 293.277 | 293.223 | 575.684 | 0 | 283.953 | 2925.54 | 1069.04 |  | Na8Al6Si6O24CO3.2H2O | 0
Mg(OH)2 | 0 | 0 | 0 | 0 | 0 | 0 | 0 | 0 | 0.059281 | 0 | 0 | 0 | 12138.1 | 0 | 0 |  | NaAlCO3(OH)2 | 0
MgCl2 | 0 | 0 | 0 | 0 | 0 | 0 | 190.107 | 104.665 | 0 | 27.8434 | 74.6474 | 0 | 883.269 | 379.347 | 1862.96 |  | NaAlSi1.178O4.356.2.3H2O | 0
MgO | 184.057 | 0 | 0 | 0 | 0 | 0 | 103.586 | 57.0712 | 16.0571 | 4.3085 | 0 | 0 | 15.1819 | 0 | 206.735 |  | NaAlSi1.666O5.332.2.76H2O | 0
N2 | 0 | 0 | 0 | 0 | 0 | 0 | 0 | 0 | 0 | 14.3313 | 28.1366 | 0 | 0 | 2.5074 | 0 |  | NaAlSi2.3O6.6.4H2O | 0
Na2CO3.10H2O | 0 | 0 | 1230000 | 0 | 0 | 0 | 0 | 0 | 0 | 0 | 0 | 0 | 0 | 0 | 0 |  | NaAlSi2O6.3.2H2O | 0
NaCl | 34720.4 | 0 | 0 | 0 | 0 | 0 | 34721.2 | 28494.6 | 30712.6 | 30706.9 | 60286.8 | 0 | 28780.9 | 306000 | 95759.6 |  | NaB(OH)4 | 0
NaOH | 0 | 0 | 32474.7 | 755000 | 0 | 0 | 0 | 0 | 0 | 0 | 0 | 0 | 0 | 0 | 0 |  | NaBO2.NaCl.2H2O | 0
SO3 | 211.603 | 0 | 0 | 0 | 0 | 0 | 32.5677 | 0.71751 | 0.71481 | 0.71468 | 1.4031 | 0 | 11.006 | 7.1305 | 92.2294 |  | NaBr | 0
SrCl2 | 701.032 | 0 | 0 | 0 | 0 | 0 | 809.965 | 428.341 | 0 | 15.2472 | 29.9348 | 0 | 27.1338 | 152.125 | 4076.9 |  | NaBr.2H2O | 0
SrCO3 | 87.6157 | 0 | 0 | 0 | 0 | 0 | 0.12369 | 0 | 0.18492 | 0 | 0 | 0 | 50427.6 | 0 | 0 |  | NaCl.2H2O | 0
SrO | 29.1264 | 0 | 0 | 0 | 0 | 0 | 0 | 0 | 9.8383 | 0 | 0 | 0 | 0 | 0 | 0 |  | NaF | 0
SrSO4 | 85.6683 | 0 | 0 | 0 | 0 | 0 | 0 | 0 | 0 | 0 | 0 | 0 | 0 | 0 | 555.193 |  | NaF.3HF | 0
[17 empty] | NaF.4HF | 0
MBG Totals, Liquid-1 (mg/L) | [16 empty] | NaHCO3 | 0
Row filter applied: only show non-zero rows | [16 empty] | NaHCO3.Na2CO3 | 0
O(-2) | 876000 | 0 | 975000 | 972000 | 780000 | 780000 | 876000 | 878000 | 877000 | 877000 | 868000 | 885000 | 877000 | 774000 | 853000 |  | 3NaHCO3.Na2CO3 | 0
H(+1) | 110000 | 0 | 107000 | 104000 | 104000 | 104000 | 110000 | 111000 | 111000 | 111000 | 109000 | 112000 | 110000 | 97503.3 | 107000 |  | NaHCO3.Na2CO3.2H2O | 0
Cl(-1) | 23797 | 0 | 0 | 0 | 214000 | 214000 | 23988.5 | 18883.1 | 18812 | 18840.7 | 37562.3 | 0 | 20327 | 188000 | 74074.8 |  | NaHF2 | 0
Na(+1) | 13659 | 0 | 118000 | 434000 | 0 | 0 | 13658.4 | 11209 | 12081.5 | 12079.3 | 24071.2 | 0 | 12543 | 121000 | 37682.8 |  | NaHSO4 | 0
C(+4) | 67.3005 | 0 | 30864.8 | 0 | 0 | 0 | 66.8596 | 36.8305 | 2.8994 | 2.6315 | 5.1276 | 0 | 2.6579 | 13.2008 | 294.358 |  | NaHSO4.1H2O | 0
Ca(+2) | 1269.24 | 0 | 0 | 0 | 0 | 0 | 1269.95 | 671.488 | 25.7429 | 26.0484 | 51.9082 | 0 | 51.0462 | 259.89 | 6919.74 |  | NaHSO4.2H2SO4 | 0
Sr(+2) | 412.128 | 0 | 0 | 0 | 0 | 0 | 447.682 | 236.752 | 8.3192 | 8.4274 | 16.7938 | 0 | 16.6152 | 84.0818 | 2254.18 |  | NaHSO4.H2SO4 | 0
K(+1) | 192 | 0 | 0 | 0 | 0 | 0 | 191.992 | 154.389 | 153.808 | 153.78 | 306.447 | 0 | 164.984 | 1534.3 | 560.854 |  | NaHSO4.H2SO4.1H2O | 0
Mg(+2) | 111 | 0 | 0 | 0 | 0 | 0 | 110.995 | 61.1345 | 9.683 | 9.7059 | 19.3416 | 0 | 259.943 | 96.8379 | 600.451 |  | NaOH | 0
S(+6) | 84.7533 | 0 | 0 | 0 | 0 | 0 | 13.0435 | 0.28737 | 0.28629 | 0.28623 | 0.57039 | 0 | 4.8835 | 2.8558 | 36.9514 |  | NaOH.1H2O | 0
Fe(+2) | 4.4385 | 0 | 0 | 0 | 0 | 0 | 4.7227 | 0 | 0 | 0 | 0 | 0 | 0.24535 | 0 | 51.4193 |  | NaOH.2H2O | 0
N | 0 | 0 | 0 | 0 | 0 | 0 | 0 | 0 | 0 | 14.3313 | 12.1637 | 0 | 0 | 2.5074 | 0 |  | NaOH.3.5H2O | 0
Ba(+2) | 0.29073 | 0 | 0 | 0 | 0 | 0 | 1.8838 | 0 | 0 | 0 | 0 | 0 | 4.249 | 0 | 1.5671 |  | NaOH.4H2O | 0
[17 empty] | NaOH.5H2O | 0
MBG Totals, Solids (g/hr) | [16 empty] | NaOH.7H2O | 0
Row filter applied: only show non-zero rows | [16 empty] | 2NaOH.3Na2SO4 | 0
O(-2) | 4317.4 | 0 | 137000 | 0 | 0 | 0 | 14.7769 | 0 | 20.9699 | 0 | 0 | 0 | 55292.4 | 0 | 2187.03 |  | NaOH.Na2SO4 | 0
Ba(+2) | 735.464 | 18637.9 | 0 | 0 | 0 | 0 | 24.6609 | 0 | 0 | 0 | 0 | 0 | 19267.6 | 0 | 111.408 |  | NH3 | 0
Ca(+2) | 37.7968 | 0 | 0 | 0 | 0 | 0 | 0 | 0 | 14.015 | 0 | 0 | 0 | 29359.9 | 0 | 1037.82 |  | (NH4)2CO3.H2O | 0
Na(+1) | 0 | 0 | 30234.6 | 0 | 0 | 0 | 0 | 0 | 0 | 0 | 0 | 0 | 0 | 0 | 0 |  | (NH4)2CO3.K2CO3 | 0
C(+4) | 621.143 | 0 | 7898.05 | 0 | 0 | 0 | 0.82194 | 0 | 4.8799 | 0 | 0 | 0 | 10825.4 | 0 | 311.029 |  | (NH4)2SO4 | 0
Sr(+2) | 4643.61 | 0 | 0 | 0 | 0 | 0 | 3.662 | 0 | 4.9579 | 0 | 0 | 0 | 13247.7 | 0 | 1221.52 |  | (NH4)2SO4.NH4HSO4 | 0
H(+1) | 0 | 0 | 13256 | 0 | 0 | 0 | 0 | 0 | 0.09257 | 0 | 0 | 0 | 192.379 | 0 | 0 |  | NH4Al(SO4)2.12H2O | 0
Cl(-1) | 0 | 9623.09 | 0 | 0 | 0 | 0 | 0 | 0 | 0 | 0 | 0 | 0 | 0 | 0 | 0 |  | NH4Br | 0
S(+6) | 919.54 | 0 | 0 | 0 | 0 | 0 | 5.7582 | 0 | 0 | 0 | 0 | 0 | 4498.9 | 0 | 473.049 |  | NH4Cl (Ammonium chloride - beta solid) | 0
Fe(+2) | 1178.08 | 0 | 0 | 0 | 0 | 0 | 1.4876 | 0 | 0 | 0 | 0 | 0 | 1162.82 | 0 | 0 |  | NH4Cl (Sal ammoniac) | 0
Mg(+2) | 0 | 0 | 0 | 0 | 0 | 0 | 0 | 0 | 1.1161 | 0 | 0 | 0 | 2239.1 | 0 | 0 |  | NH4CO2NH2 | 0
[17 empty] | NH4F | 0
MBG Totals, Combined (mg/L) | [16 empty] | NH4F.H2O | 0
Row filter applied: only show non-zero rows | [16 empty] | NH4HCO3 | 0
O(-2) | 876000 | 0 | 1050000 | 972000 | 780000 | 780000 | 876000 | 878000 | 877000 | 877000 | 856000 | 885000 | 916000 | 774000 | 854000 |  | 2NH4HCO3.(NH4)2CO3.1H2O | 0
Ba(+2) | 14.999 | 2540000 | 0 | 0 | 0 | 0 | 2.3781 | 0 | 0 | 0 | 0 | 0 | 43533.5 | 0 | 25.7206 |  | NH4HCO3.NH4CO2NH2 | 0
Cl(-1) | 23795.5 | 1310000 | 0 | 0 | 214000 | 214000 | 23988.5 | 18883.1 | 18812 | 18840.7 | 37006.9 | 0 | 18347.7 | 188000 | 74048.4 |  | NH4HSO4 | 0
H(+1) | 110000 | 0 | 104000 | 104000 | 104000 | 104000 | 110000 | 111000 | 111000 | 111000 | 108000 | 112000 | 100000 | 97503.3 | 107000 |  | NH4HSO4.H2SO4 | 0
Na(+1) | 13658.1 | 0 | 216000 | 434000 | 0 | 0 | 13658.4 | 11209 | 12081.5 | 12079.3 | 23715.3 | 0 | 11321.7 | 121000 | 37669.4 |  | NH4OH | 0
C(+4) | 79.7183 | 0 | 56476 | 0 | 0 | 0 | 66.8761 | 36.8305 | 3.0075 | 2.6315 | 5.1664 | 0 | 24459.4 | 13.2008 | 361.687 |  | RbOH | 0
Ca(+2) | 1269.92 | 0 | 0 | 0 | 0 | 0 | 1269.95 | 671.488 | 26.0531 | 26.0484 | 51.1407 | 0 | 66376.6 | 259.89 | 7142.28 |  | Si(OH)3F.2H2O | 0
Sr(+2) | 504.968 | 0 | 0 | 0 | 0 | 0 | 447.755 | 236.752 | 8.4289 | 8.4274 | 16.5455 | 0 | 29944.5 | 84.0818 | 2518.21 |  | SiF4 | 0
S(+6) | 103.138 | 0 | 0 | 0 | 0 | 0 | 13.1589 | 0.28737 | 0.28629 | 0.28623 | 0.56196 | 0 | 10168.4 | 2.8558 | 139.499 |  | SiF4.2H2O | 0
Mg(+2) | 110.993 | 0 | 0 | 0 | 0 | 0 | 110.995 | 61.1345 | 9.7077 | 9.7059 | 19.0556 | 0 | 5293.25 | 96.8379 | 600.237 |  | SiO2 | 0
K(+1) | 191.988 | 0 | 0 | 0 | 0 | 0 | 191.992 | 154.389 | 153.808 | 153.78 | 301.916 | 0 | 148.919 | 1534.3 | 560.654 |  | Sr(OH)2 | 0
Fe(+2) | 27.9982 | 0 | 0 | 0 | 0 | 0 | 4.7525 | 0 | 0 | 0 | 0 | 0 | 2627.29 | 0 | 51.4009 |  | SrCl2.2H2O | 0
N | 0 | 0 | 0 | 0 | 0 | 0 | 0 | 0 | 0 | 14.3313 | 28.1366 | 0 | 0 | 2.5074 | 0 |  | SrCl2.6H2O | 0
[17 empty] | SrCl2.H2O | 0
Scaling Tendencies | [16 empty] | SrSO4 | 0
Row filter applied: only show rows with value greater than 1.0e-4 | [16 empty] | Ti(OH)4 | 0
TRange filter applied: only show data in active TRange | [16 empty] | TiCl2(OH)2 | 0
SrCO3 (Strontianite) | 1 | 0 | 0 | 0 | 0 | 0 | 1 | 0.98523 | 1 | 0.00212 | 5.93e-08 | 0 | 1 | 1.54e-08 | 0.89351 |  | TiCl4 | 0
CaCO3 (Calcite) | 1 | 0 | 0 | 0 | 0 | 0 | 0.94401 | 0.93101 | 1 | 0.00216 | 5.92e-08 | 0 | 1 | 2.56e-08 | 1 |  | TiO2 | 0
CaCO3 (Aragonite) | 0.73601 | 0 | 0 | 0 | 0 | 0 | 0.6948 | 0.68524 | 0.73601 | 0.00159 | 4.36e-08 | 0 | 0.73611 | 1.93e-08 | 0.73601
BaSO4 (Barite) | 1 | 0 | 0 | 0 | 0 | 0 | 1 | 0 | 0 | 0 | 0 | 0 | 1 | 0 | 1
FeCO3 (Siderite) | 1 | 0 | 0 | 0 | 0 | 0 | 1 | 0 | 0 | 0 | 0 | 0 | 1 | 0 | 0.82673
SrSO4 (Celestine (celestite)) | 1 | 0 | 0 | 0 | 0 | 0 | 0.16478 | 0.00247 | 9.99e-05 | 0.000101 | 0.00023 | 0 | 0.00283 | 0.00815 | 1
Mg(OH)2 (Brucite) | 1.94e-07 | 0 | 0 | 0 | 0 | 0 | 1.77e-07 | 7.53e-07 | 1 | 8.18e-08 | 1.13e-13 | 0 | 1 | 2.08e-13 | 1.09e-08
Fe(OH)2 (Amakinite) | 1.13e-05 | 0 | 0 | 0 | 0 | 0 | 1.09e-05 | 0 | 0 | 0 | 0 | 0 | 1 | 0 | 4.67e-07
Na2CO3.10H2O (Natron) | 4.53e-07 | 0 | 0.99999 | 0 | 0 | 0 | 4.25e-07 | 5.29e-07 | 1.69e-05 | 3.53e-08 | 1.71e-12 | 0 | 9.13e-06 | 1.82e-14 | 4.09e-07
NaCl (Halite) | 0.0047 | 0 | 0 | 0 | 0 | 0 | 0.00475 | 0.00315 | 0.0034 | 0.00341 | 0.013003 | 0 | 0.00377 | 0.88788 | 0.047041
NaOH.1H2O | 4.12e-13 | 0 | 3.04e-07 | 0.76911 | 0 | 0 | 3.93e-13 | 8.78e-13 | 2.73e-09 | 7.7e-13 | 1.28e-15 | 0 | 5.5e-10 | 2.82e-15 | 1.09e-13
NaOH.2H2O | 4.36e-12 | 0 | 2.94e-06 | 0.68783 | 0 | 0 | 4.15e-12 | 9.32e-12 | 2.9e-08 | 8.17e-12 | 1.33e-14 | 0 | 5.81e-09 | 1.14e-14 | 1.09e-12
Na2CO3.7H2O | 2.35e-07 | 0 | 0.67855 | 0 | 0 | 0 | 2.2e-07 | 2.7e-07 | 8.64e-06 | 1.8e-08 | 9.24e-13 | 0 | 4.7e-06 | 4.04e-14 | 2.49e-07
NaCl.2H2O (hydrohalite) | 0.00474 | 0 | 0 | 0 | 0 | 0 | 0.00478 | 0.0032 | 0.00346 | 0.00346 | 0.012717 | 0 | 0.00381 | 0.33719 | 0.042508
NaOH.3.5H2O | 9.12e-11 | 0 | 5.37e-05 | 0.35397 | 0 | 0 | 8.69e-11 | 1.96e-10 | 6.11e-07 | 1.72e-10 | 2.73e-13 | 0 | 1.22e-07 | 1.03e-13 | 2.1e-11
Na2CO3.1H2O (Thermonatrite) | 3.59e-08 | 0 | 0.17837 | 0 | 0 | 0 | 3.38e-08 | 4.02e-08 | 1.29e-06 | 2.69e-09 | 1.55e-13 | 0 | 7.12e-07 | 1.54e-13 | 5.29e-08
CaSO4.2H2O (Gypsum) | 0.069199 | 0 | 0 | 0 | 0 | 0 | 0.010762 | 0.000163 | 6.97e-06 | 7.2e-06 | 1.54e-05 | 0 | 0.000196 | 0.000376 | 0.069488
NaOH.4H2O | 1.28e-10 | 0 | 7.21e-05 | 0.14467 | 0 | 0 | 1.22e-10 | 2.77e-10 | 8.6e-07 | 2.42e-10 | 3.8e-13 | 0 | 1.71e-07 | 1.1e-13 | 2.87e-11
CaSO4 (Anhydrite) | 0.055116 | 0 | 0 | 0 | 0 | 0 | 0.00857 | 0.000128 | 5.51e-06 | 5.69e-06 | 1.27e-05 | 0 | 0.000156 | 0.000779 | 0.061685
NaOH | 4.27e-15 | 0 | 3.45e-09 | 0.094177 | 0 | 0 | 4.07e-15 | 9.05e-15 | 2.82e-11 | 7.94e-15 | 1.34e-17 | 0 | 5.69e-12 | 6.54e-17 | 1.19e-15
Na2CO3 (Natrite) | 7.22e-09 | 0 | 0.039236 | 0 | 0 | 0 | 6.79e-09 | 8.05e-09 | 2.58e-07 | 5.39e-10 | 3.15e-14 | 0 | 1.43e-07 | 6.49e-14 | 1.12e-08
CaSO4.0.5H2O (Bassanite) | 0.016524 | 0 | 0 | 0 | 0 | 0 | 0.00257 | 3.86e-05 | 1.65e-06 | 1.71e-06 | 3.77e-06 | 0 | 4.68e-05 | 0.000226 | 0.017999
NaHCO3 (Nahcolite) | 0.00257 | 0 | 0.015789 | 0 | 0 | 0 | 0.00253 | 0.00136 | 1.4e-05 | 0.000103 | 3.51e-06 | 0 | 3.85e-05 | 3.93e-06 | 0.013574
BaCO3 (Witherite) | 8.57e-05 | 0 | 0 | 0 | 0 | 0 | 0.00052 | 0 | 0 | 0 | 0 | 0 | 0.030443 | 0 | 7.65e-05
HCL.3H2O | 6.29e-12 | 0 | 0 | 0 | 0.015283 | 0.015283 | 6.66e-12 | 2.02e-12 | 7.02e-16 | 2.5e-12 | 5.22e-09 | 0 | 3.89e-15 | 5.28e-07 | 1.82e-10
NaHCO3.Na2CO3.2H2O | 9.1e-10 | 0 | 0.025384 | 0 | 0 | 0 | 8.42e-10 | 5.4e-10 | 1.78e-10 | 2.76e-12 | 5.27e-18 | 0 | 2.71e-10 | 2.93e-18 | 6.7e-09
KCl (sylvite) | 0.000175 | 0 | 0 | 0 | 0 | 0 | 0.000177 | 0.000116 | 0.000116 | 0.000116 | 0.000434 | 0 | 0.000132 | 0.011382 | 0.00164
NaOH.5H2O | 1.11e-10 | 0 | 5.69e-05 | 0.01057 | 0 | 0 | 1.05e-10 | 2.4e-10 | 7.46e-07 | 2.1e-10 | 3.24e-13 | 0 | 1.48e-07 | 5.08e-14 | 2.35e-11
HCL.2H2O | 8.78e-13 | 0 | 0 | 0 | 0.00339 | 0.00339 | 9.3e-13 | 2.81e-13 | 9.76e-17 | 3.47e-13 | 7.39e-10 | 0 | 5.43e-16 | 1.47e-07 | 2.68e-11
MgCO3 | 6.68e-05 | 0 | 0 | 0 | 0 | 0 | 6.31e-05 | 6.43e-05 | 0.000282 | 6.07e-07 | 1.72e-11 | 0 | 0.00388 | 3.26e-11 | 7.5e-05
NaHCO3.Na2CO3 | 5.87e-11 | 0 | 0.00196 | 0 | 0 | 0 | 5.44e-11 | 3.45e-11 | 1.14e-11 | 1.77e-13 | 3.5e-19 | 0 | 1.74e-11 | 7e-19 | 4.82e-10
Na2SO4.10H2O (Mirabilite) | 0.000561 | 0 | 0 | 0 | 0 | 0 | 8.69e-05 | 1.64e-06 | 2.09e-06 | 2.09e-06 | 8.21e-06 | 0 | 3.18e-05 | 6.34e-06 | 0.000568
Na2SO4 (Thenardite) | 8.57e-05 | 0 | 0 | 0 | 0 | 0 | 1.33e-05 | 2.39e-07 | 3.06e-07 | 3.06e-07 | 1.45e-06 | 0 | 4.78e-06 | 0.000187 | 0.000149
x-based Activity Coeff., Liquid-1
Row filter applied: only show non-zero rows
Ba+2 | 0.18276 | 0 | 0 | 0 | 0 | 0 | 0.1827 | 0 | 0 | 0 | 0 | 0 | 0.19251 | 0 | 0.18733
BaCO3 | 1.0018 | 0 | 0 | 0 | 0 | 0 | 1.0018 | 0 | 0 | 0 | 0 | 0 | 1.0016 | 0 | 0.99603
BaOH+1 | 0.70095 | 0 | 0 | 0 | 0 | 0 | 0.70456 | 0 | 0 | 0 | 0 | 0 | 0.63678 | 0 | 1.1156
BaSO4 | 1.0018 | 0 | 0 | 0 | 0 | 0 | 1.0018 | 0 | 0 | 0 | 0 | 0 | 1.0016 | 0 | 0.99603
Ca+2 | 0.17872 | 0 | 0 | 0 | 0 | 0 | 0.1793 | 0.19292 | 0.19888 | 0.19917 | 0.18071 | 0 | 0.19273 | 0.88396 | 0.20179
CaCl2 | 1.1318 | 0 | 0 | 0 | 0 | 0 | 1.1335 | 1.087 | 1.0551 | 1.0556 | 1.1115 | 0 | 1.0784 | 1.656 | 1.6877
CaCO3 (Calcite) | 0.65633 | 0 | 0 | 0 | 0 | 0 | 0.65514 | 0.71157 | 0.703 | 0.70283 | 0.49767 | 0 | 0.68872 | 0.042016 | 0.29425
CaOH+1 | 0.71554 | 0 | 0 | 0 | 0 | 0 | 0.71567 | 0.7157 | 0.71782 | 0.71783 | 0.73209 | 0 | 0.71658 | 0.98966 | 0.7999
CaSO4 | 2.8791 | 0 | 0 | 0 | 0 | 0 | 3.0958 | 1.9753 | 1.2984 | 1.2992 | 1.6753 | 0 | 1.3509 | 4.6469 | 143.184
Cl-1 | 0.66076 | 0 | 0 | 0 | 3.7125 | 3.7125 | 0.66079 | 0.67051 | 0.67566 | 0.67576 | 0.66785 | 0 | 0.67033 | 1.2021 | 0.70772
CO2 | 1.1783 | 0 | 3.1154 | 0 | 0 | 0 | 1.1788 | 1.1377 | 1.1352 | 1.1351 | 1.283 | 0 | 1.1475 | 3.0223 | 1.635
CO3-2 | 0.10347 | 0 | 0.072987 | 0 | 0 | 0 | 0.10329 | 0.13116 | 0.15002 | 0.15002 | 0.10118 | 0 | 0.14419 | 0.045428 | 0.028389
Fe+2 | 0.20697 | 0 | 0 | 0 | 0 | 0 | 0.20707 | 0 | 0 | 0 | 0 | 0 | 0.21485 | 0 | 0.27732
FeCl+1 | 0.75418 | 0 | 0 | 0 | 0 | 0 | 0.75463 | 0 | 0 | 0 | 0 | 0 | 0.74945 | 0 | 0.9389
FeH(CO3)2-1 | 0.71553 | 0 | 0 | 0 | 0 | 0 | 0.71565 | 0 | 0 | 0 | 0 | 0 | 0.71653 | 0 | 0.79988
FeHCO3+1 | 0.4556 | 0 | 0 | 0 | 0 | 0 | 0.45161 | 0 | 0 | 0 | 0 | 0 | 0.40964 | 0 | 0.15918
FeO | 1.0018 | 0 | 0 | 0 | 0 | 0 | 1.0018 | 0 | 0 | 0 | 0 | 0 | 1.0016 | 0 | 0.99603
FeOH+1 | 0.71553 | 0 | 0 | 0 | 0 | 0 | 0.71565 | 0 | 0 | 0 | 0 | 0 | 0.71653 | 0 | 0.79988
FeSO4 | 1.0017 | 0 | 0 | 0 | 0 | 0 | 1.0018 | 0 | 0 | 0 | 0 | 0 | 1.0015 | 0 | 0.99598
H2O | 1.0018 | 0 | 1.0235 | 0.15568 | 0.78905 | 0.78905 | 1.0018 | 1.0015 | 1.0015 | 1.0014 | 1.0017 | 1 | 1.0016 | 0.92391 | 0.99603
H2SO4 | 1.1505 | 0 | 0 | 0 | 0 | 0 | 1.1513 | 1.115 | 1.1094 | 1.1096 | 1.2265 | 0 | 1.1199 | 2.2471 | 1.546
H3O+1 | 0.88692 | 0 | 1.5899 | 1.5737 | 3.7125 | 3.7125 | 0.88958 | 0.85265 | 0.8602 | 0.86031 | 1.0449 | 0.99963 | 0.86837 | 4.6505 | 1.5169
HCl | 0.92117 | 0 | 0 | 0 | 0.45733 | 0.45733 | 0.92099 | 0.9395 | 0.94406 | 0.94403 | 0.89144 | 0 | 0.94165 | 0.63393 | 0.7571
HCO3-1 | 0.62597 | 0 | 0.45239 | 0 | 0 | 0 | 0.62623 | 0.6448 | 0.65109 | 0.65118 | 0.60903 | 0 | 0.64624 | 0.51054 | 0.5514
HFeO2-1 | 0.71553 | 0 | 0 | 0 | 0 | 0 | 0.71565 | 0 | 0 | 0 | 0 | 0 | 0.71653 | 0 | 0.79988
HSO4-1 | 0.72297 | 0 | 0 | 0 | 0 | 0 | 0.72308 | 0.7211 | 0.72347 | 0.72352 | 0.74648 | 0 | 0.72613 | 1.2361 | 0.84484
K+1 | 0.66872 | 0 | 0 | 0 | 0 | 0 | 0.66963 | 0.67811 | 0.67889 | 0.67896 | 0.65978 | 0 | 0.67493 | 0.68799 | 0.67065
KMgSO4+1 | 1.2368 | 0 | 0 | 0 | 0 | 0 | 1.2416 | 1.101 | 1.1018 | 1.1025 | 1.7495 | 0 | 1.1394 | 59.3615 | 4.7059
KOH | 0.86926 | 0 | 0 | 0 | 0 | 0 | 0.87045 | 0.88688 | 0.90577 | 0.90607 | 0.92949 | 0 | 0.89461 | 3.0454 | 0.98634
Mg+2 | 0.18369 | 0 | 0 | 0 | 0 | 0 | 0.18417 | 0.19632 | 0.20211 | 0.20207 | 0.18894 | 0 | 0.19592 | 1.3091 | 0.23413
MgCl2 | 2.3166 | 0 | 0 | 0 | 0 | 0 | 2.3165 | 1.9959 | 2.1051 | 2.1048 | 4.3433 | 0 | 2.1643 | 603.365 | 9.5832
MgCO3 | 1.0018 | 0 | 0 | 0 | 0 | 0 | 1.0018 | 1.0015 | 1.0015 | 1.0014 | 1.0017 | 0 | 1.0016 | 0.92393 | 0.99603
MgOH+1 | 0.71553 | 0 | 0 | 0 | 0 | 0 | 0.71565 | 0.7157 | 0.71782 | 0.71783 | 0.73209 | 0 | 0.71653 | 0.98966 | 0.79988
MgSO4 | 1.3255 | 0 | 0 | 0 | 0 | 0 | 1.3284 | 1.2467 | 1.2367 | 1.2371 | 1.5207 | 0 | 1.258 | 5.8605 | 2.4141
N2 | 0 | 0 | 0 | 0 | 0 | 0 | 0 | 0 | 0 | 1.1772 | 1.3786 | 0 | 0 | 4.2644 | 0
Na+1 | 0.67179 | 0 | 0.39137 | 52.3387 | 0 | 0 | 0.67277 | 0.67729 | 0.67623 | 0.67642 | 0.66913 | 0 | 0.67502 | 1.2084 | 0.76289
Na2SO4.NaHSO4 | 1.4616 | 0 | 0 | 0 | 0 | 0 | 1.4631 | 1.3535 | 1.3584 | 1.3586 | 1.8296 | 0 | 1.3871 | 13.2207 | 3.0477
NaMgSO4+1 | 5.0606 | 0 | 0 | 0 | 0 | 0 | 5.5845 | 2.7268 | 1.5575 | 1.5599 | 3.4113 | 0 | 1.6937 | 500.072 | 3287.18
NaOH | 0.92718 | 0 | 1.5596 | 0.76607 | 0 | 0 | 0.92621 | 0.94184 | 0.94294 | 0.9428 | 0.88903 | 0 | 0.93798 | 0.64886 | 0.78158
NaOH.Na2SO4 | 2.215 | 0 | 0 | 0 | 0 | 0 | 2.2199 | 1.8853 | 1.8999 | 1.9005 | 3.55 | 0 | 1.9838 | 102.905 | 10.4344
NaOHCO3-2 | 0.21959 | 0 | 0.53958 | 0 | 0 | 0 | 0.21977 | 0.22748 | 0.23159 | 0.23161 | 0.22794 | 0 | 0.22726 | 0.69453 | 0.28113
OH-1 | 0.60134 | 0 | 1.1818 | 52.3387 | 0.31714 | 0.31714 | 0.60189 | 0.61809 | 0.61355 | 0.61365 | 0.55717 | 0.99963 | 0.60963 | 0.67281 | 0.55608
SO3 | 1.2421 | 0 | 0 | 0 | 0 | 0 | 1.2428 | 1.1888 | 1.1912 | 1.1913 | 1.4113 | 0 | 1.2055 | 4.1786 | 1.8823
SO4-2 | 0.11317 | 0 | 0 | 0 | 0 | 0 | 0.11316 | 0.13447 | 0.13901 | 0.13906 | 0.087586 | 0 | 0.13071 | 0.027431 | 0.047031
Sr+2 | 0.19105 | 0 | 0 | 0 | 0 | 0 | 0.18637 | 0.20011 | 0.20896 | 0.20895 | 0.19357 | 0 | 0.20326 | 0.7764 | 0.19165
SrCO3 | 1.0018 | 0 | 0 | 0 | 0 | 0 | 1.0018 | 1.0015 | 1.0015 | 1.0014 | 1.0017 | 0 | 1.0016 | 0.92393 | 0.99603
SrOH+1 | 1.2536 | 0 | 0 | 0 | 0 | 0 | 1.2568 | 0.96477 | 0.72593 | 0.7262 | 0.74904 | 0 | 0.73282 | 1.1033 | 16.1456
SrSO4 | 1.0018 | 0 | 0 | 0 | 0 | 0 | 1.0018 | 1.0015 | 1.0015 | 1.0014 | 1.0017 | 0 | 1.0016 | 0.92393 | 0.99603

## Slutz Modeling in DOW WAVE
RO Detailed Report
RO System Flow Diagram
# | Description | [9 empty] | Flow | [10 empty] | TDS | [13 empty] | Pressure | [10 empty] | # |  |  | Description | [17 empty] | Flow | [6 empty] | TDS | [5 empty] | Pressure
[11 empty] | (m³/h) | [10 empty] | (mg/L) | [13 empty] | (bar) | [31 empty] | (m³/h) | [6 empty] | (mg/L) | [5 empty] | (bar)
1 | Raw Feed to RO System | [9 empty] | 50.0 | [10 empty] | 39,791 | [13 empty] | 0.0 | [10 empty] | 2A |  |  | Net Feed to Pass 2 | [17 empty] | 45.2 | [6 empty] | 31,287 | [5 empty] | 40.0
2 | Net Feed to Pass 1 | [9 empty] | 49.9 | [10 empty] | 39,861 | [13 empty] | 40.0 | [10 empty] | 4A |  |  | Total Concentrate from Pass 2 | [17 empty] | 23.9 | [6 empty] | 59,086 | [5 empty] | 55.3
4 | Total Concentrate from Pass 1 | [9 empty] | 4.72 | [10 empty] | 121,876 | [13 empty] | 42.7 | [10 empty] | 5D |  |  | Net Concentrate from RO System | [17 empty] | 28.6 | [6 empty] | 69,432 | [5 empty] | -
6 | Total Permeate from Pass 1 | [9 empty] | 45.3 | [10 empty] | 31,234 | [13 empty] | 0.0
9 | Net Product from RO System | [9 empty] | 21.4 | [10 empty] | 211.8 | [13 empty] | 0.0
RO System Overview
Total # of Trains | [9 empty] | 1 | [7 empty] | Online = | [13 empty] | 1 | [15 empty] | Standby = | [9 empty] | 0 | [10 empty] | RO Recovery | [6 empty] | 42.7 %
System Flow Rate | [9 empty] | (m³/h) | [7 empty] | Net Feed = | [13 empty] | 50.0 | [15 empty] | Net Product = | [9 empty] | 21.4
Pass | [27 empty] | Pass 1 | [33 empty] | Pass 2
Stream Name | [27 empty] | Stream 1 | [33 empty] | -
Water Type | [27 empty] | Waste Water (With conventional pretreatment, SDI < 5) | [33 empty] | RO Permeate SDI < 1
Number of Elements | [27 empty] | 192 | [33 empty] | 144
Total Active Area | [16 empty] | (m²) | [10 empty] | 1463 | [33 empty] | 1057
Feed Flow per Pass | [16 empty] | (m³/h) | [10 empty] | 49.9 | [33 empty] | 45.2
Feed TDSᵃ | [16 empty] | (mg/L) | [10 empty] | 39,861 | [33 empty] | 31,287
Feed Pressure | [16 empty] | (bar) | [10 empty] | 40.0 | [33 empty] | 40.0
Flow Factor | [27 empty] | 0.85 | [33 empty] | 1.00
Permeate Flow per Pass | [16 empty] | (m³/h) | [10 empty] | 45.3 | [33 empty] | 21.4
Pass Average flux | [16 empty] | (LMH) | [10 empty] | 30.9 | [33 empty] | 20.2
Permeate TDSᵃ | [16 empty] | (mg/L) | [10 empty] | 31,234 | [33 empty] | 211.8
Pass Recovery | [27 empty] | 90.8 % | [33 empty] | 47.3 %
Average NDP | [16 empty] | (bar) | [10 empty] | 5.3 | [33 empty] | 13.9
Specific Energy | [16 empty] | (kWh/m³) | [10 empty] | 2.04 | [33 empty] | 5.03
Temperature | [16 empty] | (°C) | [10 empty] | 25.0 | [33 empty] | 25.0
pH | [27 empty] | 7.0 | [33 empty] | 6.7
Chemical Dose
RO System Recovery | [27 empty] | 42.7 %
Net RO System Recovery | [27 empty] | 42.7%
Specific Energy | [16 empty] | (kWh/m³) | [10 empty] | 9.36
Footnotes:
ᵃTotal Dissolved Solids includes ions, SiO₂ and B(OH)₃. It does not include NH₃ and CO₂
RO Flow Table (Stage Level) - Pass 1
[20 empty] | Feed | [31 empty] | Concentrate | [17 empty] | Permeate
Stage |  | Elements | [6 empty] | #PV |  |  |  | #Els per PV | [6 empty] | Feed Flow | [6 empty] | Recirc Flow | [10 empty] | Feed Press | [6 empty] | Boost Press | [6 empty] | Conc Flow | [6 empty] | Conc Press | [5 empty] | Press Drop |  |  |  |  | Perm Flow |  |  |  | Avg Flux |  |  |  | Perm Press |  |  |  | Perm TDS
[13 empty] | PV | [6 empty] | (m³/h) | [6 empty] | (m³/h) | [10 empty] | (bar) | [6 empty] | (bar) | [6 empty] | (m³/h) | [6 empty] | (bar) | [5 empty] | (bar) |  |  |  |  | (m³/h) |  |  |  | (LMH) |  |  |  | (bar) |  |  |  | (mg/L)
1 |  | NF270-4040 | [6 empty] | 6 |  |  |  | 8 | [6 empty] | 49.9 | [6 empty] | 0.00 | [10 empty] | 39.7 | [6 empty] | 0.0 | [6 empty] | 32.7 | [6 empty] | 26.2 | [5 empty] | 13.5 |  |  |  |  | 17.3 |  |  |  | 47.3 |  |  |  | 0.0 |  |  |  | 16,518
2 |  | NF270-4040 | [6 empty] | 6 |  |  |  | 8 | [6 empty] | 32.6 | [6 empty] | 0.00 | [10 empty] | 36.0 | [6 empty] | 10.0 | [6 empty] | 21.2 | [6 empty] | 28.4 | [5 empty] | 7.6 |  |  |  |  | 11.5 |  |  |  | 31.3 |  |  |  | 0.0 |  |  |  | 27,173
3 |  | NF270-4040 | [6 empty] | 6 |  |  |  | 8 | [6 empty] | 21.2 | [6 empty] | 0.00 | [10 empty] | 38.2 | [6 empty] | 10.0 | [6 empty] | 12.0 | [6 empty] | 34.4 | [5 empty] | 3.9 |  |  |  |  | 9.27 |  |  |  | 25.3 |  |  |  | 0.0 |  |  |  | 39,722
4 |  | NF270-4040 | [6 empty] | 6 |  |  |  | 8 | [6 empty] | 12.0 | [6 empty] | 0.00 | [10 empty] | 44.2 | [6 empty] | 10.0 | [6 empty] | 4.72 | [6 empty] | 42.7 | [5 empty] | 1.5 |  |  |  |  | 7.24 |  |  |  | 19.8 |  |  |  | 0.0 |  |  |  | 61,959
RO Solute Concentrations - Pass 1
Concentrations (mg/L as ion)
[5 empty] | Concentrate | [24 empty] | Permeate
|  |  |  | Feed | Stage1 |  |  | Stage2 | [6 empty] | Stage3 | [7 empty] | Stage4 | [6 empty] | Stage1 | [8 empty] | Stage2 | [9 empty] | Stage3 |  |  |  |  | Stage4 | [6 empty] | Total to Pass 2
NH₄⁺ |  |  |  | 0.00 | 0.00 |  |  | 0.00 | [6 empty] | 0.00 | [7 empty] | 0.00 | [6 empty] | 0.00 | [8 empty] | 0.00 | [9 empty] | 0.00 |  |  |  |  | 0.00 | [6 empty] | 0.00
K⁺ |  |  |  | 191.9 | 250.4 |  |  | 312.1 | [6 empty] | 400.8 | [7 empty] | 550.5 | [6 empty] | 82.06 | [8 empty] | 135.7 | [9 empty] | 197.4 |  |  |  |  | 302.5 | [6 empty] | 154.5
Na⁺ |  |  |  | 13,658 | 17,658 |  |  | 21,829 | [6 empty] | 27,733 | [7 empty] | 37,494 | [6 empty] | 6,143 | [8 empty] | 9,912 | [9 empty] | 14,189 |  |  |  |  | 21,332 | [6 empty] | 11,174
Mg⁺² |  |  |  | 111.0 | 161.3 |  |  | 228.0 | [6 empty] | 348.8 | [7 empty] | 638.3 | [6 empty] | 16.30 | [8 empty] | 37.58 | [9 empty] | 71.95 |  |  |  |  | 159.7 | [6 empty] | 56.01
Ca⁺² |  |  |  | 1,270 | 1,836 |  |  | 2,572 | [6 empty] | 3,869 | [7 empty] | 6,803 | [6 empty] | 204.6 | [8 empty] | 470.7 | [9 empty] | 896.3 |  |  |  |  | 1,952 | [6 empty] | 693.1
Sr⁺² |  |  |  | 412.0 | 597.2 |  |  | 839.9 | [6 empty] | 1,273 | [7 empty] | 2,275 | [6 empty] | 63.61 | [8 empty] | 146.9 | [9 empty] | 280.7 |  |  |  |  | 617.4 | [6 empty] | 217.7
Ba⁺² |  |  |  | 0.00 | 0.00 |  |  | 0.00 | [6 empty] | 0.00 | [7 empty] | 0.00 | [6 empty] | 0.00 | [8 empty] | 0.00 | [9 empty] | 0.00 |  |  |  |  | 0.00 | [6 empty] | 0.00
CO₃⁻² |  |  |  | 0.13 | 0.28 |  |  | 0.57 | [6 empty] | 1.26 | [7 empty] | 2.97 | [6 empty] | 0.00 | [8 empty] | 0.01 | [9 empty] | 0.03 |  |  |  |  | 0.26 | [6 empty] | 0.02
HCO₃⁻ |  |  |  | 10.01 | 14.27 |  |  | 19.94 | [6 empty] | 30.32 | [7 empty] | 56.34 | [6 empty] | 1.70 | [8 empty] | 3.24 | [9 empty] | 5.84 |  |  |  |  | 13.03 | [6 empty] | 4.80
NO₃⁻ |  |  |  | 0.00 | 0.00 |  |  | 0.00 | [6 empty] | 0.00 | [7 empty] | 0.00 | [6 empty] | 0.00 | [8 empty] | 0.00 | [9 empty] | 0.00 |  |  |  |  | 0.00 | [6 empty] | 0.00
Cl⁻ |  |  |  | 24,124 | 31,637 |  |  | 39,807 | [6 empty] | 51,965 | [7 empty] | 73,920 | [6 empty] | 10,007 | [8 empty] | 16,467 | [9 empty] | 24,080 |  |  |  |  | 37,581 | [6 empty] | 18,934
F⁻ |  |  |  | 0.00 | 0.00 |  |  | 0.00 | [6 empty] | 0.00 | [7 empty] | 0.00 | [6 empty] | 0.00 | [8 empty] | 0.00 | [9 empty] | 0.00 |  |  |  |  | 0.00 | [6 empty] | 0.00
SO₄⁻² |  |  |  | 13.18 | 20.13 |  |  | 30.86 | [6 empty] | 54.43 | [7 empty] | 136.1 | [6 empty] | 0.11 | [8 empty] | 0.21 | [9 empty] | 0.42 |  |  |  |  | 1.11 | [6 empty] | 0.36
SiO₂ |  |  |  | 0.00 | 0.00 |  |  | 0.00 | [6 empty] | 0.00 | [7 empty] | 0.00 | [6 empty] | 0.00 | [8 empty] | 0.00 | [9 empty] | 0.00 |  |  |  |  | 0.00 | [6 empty] | 0.00
Boron |  |  |  | 0.00 | 0.00 |  |  | 0.00 | [6 empty] | 0.00 | [7 empty] | 0.00 | [6 empty] | 0.00 | [8 empty] | 0.00 | [9 empty] | 0.00 |  |  |  |  | 0.00 | [6 empty] | 0.00
CO₂ |  |  |  | 0.50 | 0.54 |  |  | 0.59 | [6 empty] | 0.70 | [7 empty] | 1.11 | [6 empty] | 0.53 | [8 empty] | 0.62 | [9 empty] | 0.71 |  |  |  |  | 0.53 | [6 empty] | 0.57
TDSᵃ |  |  |  | 39,791 | 52,175 |  |  | 65,640 | [6 empty] | 85,676 | [7 empty] | 121,876 | [6 empty] | 16,518 | [8 empty] | 27,173 | [9 empty] | 39,722 |  |  |  |  | 61,959 | [6 empty] | 31,234
pH |  |  |  | 7.0 | 7.1 |  |  | 7.3 | [6 empty] | 7.5 | [7 empty] | 8.0 | [6 empty] | 6.4 | [8 empty] | 6.5 | [9 empty] | 6.6 |  |  |  |  | 7.1 | [6 empty] | 6.7
Footnotes:
ᵃTotal Dissolved Solids includes ions, SiO₂ and B(OH)₃. It does not include NH₃ and CO₂
RO Design Warnings
Design Warning | [36 empty] | Limit | [5 empty] | Value | [7 empty] | Pass | [8 empty] | Stage | [5 empty] | Element |  |  |  |  | Product
Permeate Flow Rate > Maximum Limit | [20 empty] | (m³/h) | [15 empty] | 0.18 | [5 empty] | 0.56 | [7 empty] | 1 | [8 empty] | 1 | [5 empty] | 1 |  |  |  |  | NF270-4040
Permeate Flow Rate > Maximum Limit | [20 empty] | (m³/h) | [15 empty] | 0.18 | [5 empty] | 0.48 | [7 empty] | 1 | [8 empty] | 1 | [5 empty] | 2 |  |  |  |  | NF270-4040
Permeate Flow Rate > Maximum Limit | [20 empty] | (m³/h) | [15 empty] | 0.18 | [5 empty] | 0.42 | [7 empty] | 1 | [8 empty] | 1 | [5 empty] | 3 |  |  |  |  | NF270-4040
Permeate Flow Rate > Maximum Limit | [20 empty] | (m³/h) | [15 empty] | 0.18 | [5 empty] | 0.36 | [7 empty] | 1 | [8 empty] | 1 | [5 empty] | 4 |  |  |  |  | NF270-4040
Permeate Flow Rate > Maximum Limit | [20 empty] | (m³/h) | [15 empty] | 0.18 | [5 empty] | 0.32 | [7 empty] | 1 | [8 empty] | 1 | [5 empty] | 5 |  |  |  |  | NF270-4040
Permeate Flow Rate > Maximum Limit | [20 empty] | (m³/h) | [15 empty] | 0.18 | [5 empty] | 0.28 | [7 empty] | 1 | [8 empty] | 1 | [5 empty] | 6 |  |  |  |  | NF270-4040
Permeate Flow Rate > Maximum Limit | [20 empty] | (m³/h) | [15 empty] | 0.18 | [5 empty] | 0.25 | [7 empty] | 1 | [8 empty] | 1 | [5 empty] | 7 |  |  |  |  | NF270-4040
Permeate Flow Rate > Maximum Limit | [20 empty] | (m³/h) | [15 empty] | 0.18 | [5 empty] | 0.22 | [7 empty] | 1 | [8 empty] | 1 | [5 empty] | 8 |  |  |  |  | NF270-4040
Permeate Flow Rate > Maximum Limit | [20 empty] | (m³/h) | [15 empty] | 0.18 | [5 empty] | 0.33 | [7 empty] | 1 | [8 empty] | 2 | [5 empty] | 1 |  |  |  |  | NF270-4040
Permeate Flow Rate > Maximum Limit | [20 empty] | (m³/h) | [15 empty] | 0.18 | [5 empty] | 0.29 | [7 empty] | 1 | [8 empty] | 2 | [5 empty] | 2 |  |  |  |  | NF270-4040
Permeate Flow Rate > Maximum Limit | [20 empty] | (m³/h) | [15 empty] | 0.18 | [5 empty] | 0.27 | [7 empty] | 1 | [8 empty] | 2 | [5 empty] | 3 |  |  |  |  | NF270-4040
Permeate Flow Rate > Maximum Limit | [20 empty] | (m³/h) | [15 empty] | 0.18 | [5 empty] | 0.24 | [7 empty] | 1 | [8 empty] | 2 | [5 empty] | 4 |  |  |  |  | NF270-4040
Permeate Flow Rate > Maximum Limit | [20 empty] | (m³/h) | [15 empty] | 0.18 | [5 empty] | 0.22 | [7 empty] | 1 | [8 empty] | 2 | [5 empty] | 5 |  |  |  |  | NF270-4040
Permeate Flow Rate > Maximum Limit | [20 empty] | (m³/h) | [15 empty] | 0.18 | [5 empty] | 0.20 | [7 empty] | 1 | [8 empty] | 2 | [5 empty] | 6 |  |  |  |  | NF270-4040
Permeate Flow Rate > Maximum Limit | [20 empty] | (m³/h) | [15 empty] | 0.18 | [5 empty] | 0.19 | [7 empty] | 1 | [8 empty] | 2 | [5 empty] | 7 |  |  |  |  | NF270-4040
Permeate Flow Rate > Maximum Limit | [20 empty] | (m³/h) | [15 empty] | 0.18 | [5 empty] | 0.25 | [7 empty] | 1 | [8 empty] | 3 | [5 empty] | 1 |  |  |  |  | NF270-4040
Permeate Flow Rate > Maximum Limit | [20 empty] | (m³/h) | [15 empty] | 0.18 | [5 empty] | 0.23 | [7 empty] | 1 | [8 empty] | 3 | [5 empty] | 2 |  |  |  |  | NF270-4040
Permeate Flow Rate > Maximum Limit | [20 empty] | (m³/h) | [15 empty] | 0.18 | [5 empty] | 0.21 | [7 empty] | 1 | [8 empty] | 3 | [5 empty] | 3 |  |  |  |  | NF270-4040
Permeate Flow Rate > Maximum Limit | [20 empty] | (m³/h) | [15 empty] | 0.18 | [5 empty] | 0.20 | [7 empty] | 1 | [8 empty] | 3 | [5 empty] | 4 |  |  |  |  | NF270-4040
Permeate Flow Rate > Maximum Limit | [20 empty] | (m³/h) | [15 empty] | 0.18 | [5 empty] | 0.20 | [7 empty] | 1 | [8 empty] | 4 | [5 empty] | 1 |  |  |  |  | NF270-4040
Concentrate Flow Rate < Minimum Limit | [20 empty] | (m³/h) | [15 empty] | 1.14 | [5 empty] | 1.02 | [7 empty] | 1 | [8 empty] | 4 | [5 empty] | 6 |  |  |  |  | NF270-4040
Concentrate Flow Rate < Minimum Limit | [20 empty] | (m³/h) | [15 empty] | 1.14 | [5 empty] | 0.90 | [7 empty] | 1 | [8 empty] | 4 | [5 empty] | 7 |  |  |  |  | NF270-4040
Concentrate Flow Rate < Minimum Limit | [20 empty] | (m³/h) | [15 empty] | 1.14 | [5 empty] | 0.79 | [7 empty] | 1 | [8 empty] | 4 | [5 empty] | 8 |  |  |  |  | NF270-4040
Feed Pressure > Maximum Limit | [20 empty] | (bar) | [15 empty] | 41.4 | [5 empty] | 45.2 | [7 empty] | 1 | [8 empty] | 4 | [5 empty] | 1 |  |  |  |  | NF270-4040
Feed Flow Rate > Maximum Limit | [20 empty] | (m³/h) | [15 empty] | 3.6 | [5 empty] | 8.3 | [7 empty] | 1 | [8 empty] | 1 | [5 empty] | 1 |  |  |  |  | NF270-4040
Feed Flow Rate > Maximum Limit | [20 empty] | (m³/h) | [15 empty] | 3.6 | [5 empty] | 7.8 | [7 empty] | 1 | [8 empty] | 1 | [5 empty] | 2 |  |  |  |  | NF270-4040
Feed Flow Rate > Maximum Limit | [20 empty] | (m³/h) | [15 empty] | 3.6 | [5 empty] | 7.3 | [7 empty] | 1 | [8 empty] | 1 | [5 empty] | 3 |  |  |  |  | NF270-4040
Feed Flow Rate > Maximum Limit | [20 empty] | (m³/h) | [15 empty] | 3.6 | [5 empty] | 6.9 | [7 empty] | 1 | [8 empty] | 1 | [5 empty] | 4 |  |  |  |  | NF270-4040
Feed Flow Rate > Maximum Limit | [20 empty] | (m³/h) | [15 empty] | 3.6 | [5 empty] | 6.5 | [7 empty] | 1 | [8 empty] | 1 | [5 empty] | 5 |  |  |  |  | NF270-4040
Feed Flow Rate > Maximum Limit | [20 empty] | (m³/h) | [15 empty] | 3.6 | [5 empty] | 6.2 | [7 empty] | 1 | [8 empty] | 1 | [5 empty] | 6 |  |  |  |  | NF270-4040
Feed Flow Rate > Maximum Limit | [20 empty] | (m³/h) | [15 empty] | 3.6 | [5 empty] | 5.9 | [7 empty] | 1 | [8 empty] | 1 | [5 empty] | 7 |  |  |  |  | NF270-4040
Feed Flow Rate > Maximum Limit | [20 empty] | (m³/h) | [15 empty] | 3.6 | [5 empty] | 5.7 | [7 empty] | 1 | [8 empty] | 1 | [5 empty] | 8 |  |  |  |  | NF270-4040
Feed Flow Rate > Maximum Limit | [20 empty] | (m³/h) | [15 empty] | 3.6 | [5 empty] | 5.4 | [7 empty] | 1 | [8 empty] | 2 | [5 empty] | 1 |  |  |  |  | NF270-4040
Feed Flow Rate > Maximum Limit | [20 empty] | (m³/h) | [15 empty] | 3.6 | [5 empty] | 5.1 | [7 empty] | 1 | [8 empty] | 2 | [5 empty] | 2 |  |  |  |  | NF270-4040
Feed Flow Rate > Maximum Limit | [20 empty] | (m³/h) | [15 empty] | 3.6 | [5 empty] | 4.8 | [7 empty] | 1 | [8 empty] | 2 | [5 empty] | 3 |  |  |  |  | NF270-4040
Feed Flow Rate > Maximum Limit | [20 empty] | (m³/h) | [15 empty] | 3.6 | [5 empty] | 4.6 | [7 empty] | 1 | [8 empty] | 2 | [5 empty] | 4 |  |  |  |  | NF270-4040
Feed Flow Rate > Maximum Limit | [20 empty] | (m³/h) | [15 empty] | 3.6 | [5 empty] | 4.3 | [7 empty] | 1 | [8 empty] | 2 | [5 empty] | 5 |  |  |  |  | NF270-4040
Feed Flow Rate > Maximum Limit | [20 empty] | (m³/h) | [15 empty] | 3.6 | [5 empty] | 4.1 | [7 empty] | 1 | [8 empty] | 2 | [5 empty] | 6 |  |  |  |  | NF270-4040
Feed Flow Rate > Maximum Limit | [20 empty] | (m³/h) | [15 empty] | 3.6 | [5 empty] | 3.9 | [7 empty] | 1 | [8 empty] | 2 | [5 empty] | 7 |  |  |  |  | NF270-4040
Feed Flow Rate > Maximum Limit | [20 empty] | (m³/h) | [15 empty] | 3.6 | [5 empty] | 3.7 | [7 empty] | 1 | [8 empty] | 2 | [5 empty] | 8 |  |  |  |  | NF270-4040
Element Recovery > Maximum Limit | [20 empty] | (%) | [15 empty] | 12.0 | [5 empty] | 12.6 | [7 empty] | 1 | [8 empty] | 4 | [5 empty] | 8 |  |  |  |  | NF270-4040
Feed Flow Rate > Maximum Limit | [20 empty] | (m³/h) | [15 empty] | 3.6 | [5 empty] | 7.5 | [7 empty] | 2 | [8 empty] | 1 | [5 empty] | 1 |  |  |  |  | SW30-4040
Feed Flow Rate > Maximum Limit | [20 empty] | (m³/h) | [15 empty] | 3.6 | [5 empty] | 7.3 | [7 empty] | 2 | [8 empty] | 1 | [5 empty] | 2 |  |  |  |  | SW30-4040
Feed Flow Rate > Maximum Limit | [20 empty] | (m³/h) | [15 empty] | 3.6 | [5 empty] | 7.2 | [7 empty] | 2 | [8 empty] | 1 | [5 empty] | 3 |  |  |  |  | SW30-4040
Feed Flow Rate > Maximum Limit | [20 empty] | (m³/h) | [15 empty] | 3.6 | [5 empty] | 7.0 | [7 empty] | 2 | [8 empty] | 1 | [5 empty] | 4 |  |  |  |  | SW30-4040
Feed Flow Rate > Maximum Limit | [20 empty] | (m³/h) | [15 empty] | 3.6 | [5 empty] | 6.9 | [7 empty] | 2 | [8 empty] | 1 | [5 empty] | 5 |  |  |  |  | SW30-4040
Feed Flow Rate > Maximum Limit | [20 empty] | (m³/h) | [15 empty] | 3.6 | [5 empty] | 6.8 | [7 empty] | 2 | [8 empty] | 1 | [5 empty] | 6 |  |  |  |  | SW30-4040
Feed Flow Rate > Maximum Limit | [20 empty] | (m³/h) | [15 empty] | 3.6 | [5 empty] | 6.7 | [7 empty] | 2 | [8 empty] | 1 | [5 empty] | 7 |  |  |  |  | SW30-4040
Feed Flow Rate > Maximum Limit | [20 empty] | (m³/h) | [15 empty] | 3.6 | [5 empty] | 6.6 | [7 empty] | 2 | [8 empty] | 1 | [5 empty] | 8 |  |  |  |  | SW30-4040
Feed Flow Rate > Maximum Limit | [20 empty] | (m³/h) | [15 empty] | 3.6 | [5 empty] | 6.6 | [7 empty] | 2 | [8 empty] | 2 | [5 empty] | 1 |  |  |  |  | SW30-4040
Feed Flow Rate > Maximum Limit | [20 empty] | (m³/h) | [15 empty] | 3.6 | [5 empty] | 6.3 | [7 empty] | 2 | [8 empty] | 2 | [5 empty] | 2 |  |  |  |  | SW30-4040
Feed Flow Rate > Maximum Limit | [20 empty] | (m³/h) | [15 empty] | 3.6 | [5 empty] | 6.1 | [7 empty] | 2 | [8 empty] | 2 | [5 empty] | 3 |  |  |  |  | SW30-4040
Feed Flow Rate > Maximum Limit | [20 empty] | (m³/h) | [15 empty] | 3.6 | [5 empty] | 5.9 | [7 empty] | 2 | [8 empty] | 2 | [5 empty] | 4 |  |  |  |  | SW30-4040
Feed Flow Rate > Maximum Limit | [20 empty] | (m³/h) | [15 empty] | 3.6 | [5 empty] | 5.7 | [7 empty] | 2 | [8 empty] | 2 | [5 empty] | 5 |  |  |  |  | SW30-4040
Feed Flow Rate > Maximum Limit | [20 empty] | (m³/h) | [15 empty] | 3.6 | [5 empty] | 5.6 | [7 empty] | 2 | [8 empty] | 2 | [5 empty] | 6 |  |  |  |  | SW30-4040
Feed Flow Rate > Maximum Limit | [20 empty] | (m³/h) | [15 empty] | 3.6 | [5 empty] | 5.5 | [7 empty] | 2 | [8 empty] | 2 | [5 empty] | 7 |  |  |  |  | SW30-4040
Feed Flow Rate > Maximum Limit | [20 empty] | (m³/h) | [15 empty] | 3.6 | [5 empty] | 5.4 | [7 empty] | 2 | [8 empty] | 2 | [5 empty] | 8 |  |  |  |  | SW30-4040
Feed Flow Rate > Maximum Limit | [20 empty] | (m³/h) | [15 empty] | 3.6 | [5 empty] | 5.3 | [7 empty] | 2 | [8 empty] | 3 | [5 empty] | 1 |  |  |  |  | SW30-4040
Feed Flow Rate > Maximum Limit | [20 empty] | (m³/h) | [15 empty] | 3.6 | [5 empty] | 5.0 | [7 empty] | 2 | [8 empty] | 3 | [5 empty] | 2 |  |  |  |  | SW30-4040
Feed Flow Rate > Maximum Limit | [20 empty] | (m³/h) | [15 empty] | 3.6 | [5 empty] | 4.8 | [7 empty] | 2 | [8 empty] | 3 | [5 empty] | 3 |  |  |  |  | SW30-4040
Feed Flow Rate > Maximum Limit | [20 empty] | (m³/h) | [15 empty] | 3.6 | [5 empty] | 4.6 | [7 empty] | 2 | [8 empty] | 3 | [5 empty] | 4 |  |  |  |  | SW30-4040
Feed Flow Rate > Maximum Limit | [20 empty] | (m³/h) | [15 empty] | 3.6 | [5 empty] | 4.4 | [7 empty] | 2 | [8 empty] | 3 | [5 empty] | 5 |  |  |  |  | SW30-4040
Feed Flow Rate > Maximum Limit | [20 empty] | (m³/h) | [15 empty] | 3.6 | [5 empty] | 4.3 | [7 empty] | 2 | [8 empty] | 3 | [5 empty] | 6 |  |  |  |  | SW30-4040
Feed Flow Rate > Maximum Limit | [20 empty] | (m³/h) | [15 empty] | 3.6 | [5 empty] | 4.2 | [7 empty] | 2 | [8 empty] | 3 | [5 empty] | 7 |  |  |  |  | SW30-4040
Feed Flow Rate > Maximum Limit | [20 empty] | (m³/h) | [15 empty] | 3.6 | [5 empty] | 4.1 | [7 empty] | 2 | [8 empty] | 3 | [5 empty] | 8 |  |  |  |  | SW30-4040
Stage Pressure Drop > Maximum Limit | [20 empty] | (bar) | [15 empty] | 3.45 | [5 empty] | 13.5 | [7 empty] | 1 | [8 empty] | 1 | [10 empty] | NF270-4040
Stage Pressure Drop > Maximum Limit | [20 empty] | (bar) | [15 empty] | 3.45 | [5 empty] | 7.6 | [7 empty] | 1 | [8 empty] | 2 | [10 empty] | NF270-4040
Stage Pressure Drop > Maximum Limit | [20 empty] | (bar) | [15 empty] | 3.45 | [5 empty] | 3.9 | [7 empty] | 1 | [8 empty] | 3 | [10 empty] | NF270-4040
Stage Pressure Drop > Maximum Limit | [20 empty] | (bar) | [15 empty] | 3.45 | [5 empty] | 8.7 | [7 empty] | 2 | [8 empty] | 1 | [10 empty] | SW30-4040
Stage Pressure Drop > Maximum Limit | [20 empty] | (bar) | [15 empty] | 3.45 | [5 empty] | 6.7 | [7 empty] | 2 | [8 empty] | 2 | [10 empty] | SW30-4040
Stage Pressure Drop > Maximum Limit | [20 empty] | (bar) | [15 empty] | 3.45 | [5 empty] | 4.6 | [7 empty] | 2 | [8 empty] | 3 | [10 empty] | SW30-4040
Element Pressure Drop > Maximum Limit | [20 empty] | (bar) | [15 empty] | 1.03 | [5 empty] | 1.20 | [7 empty] | 2 | [8 empty] | 1 | [5 empty] | 1 |  |  |  |  | SW30-4040
Element Pressure Drop > Maximum Limit | [20 empty] | (bar) | [15 empty] | 1.03 | [5 empty] | 1.20 | [7 empty] | 2 | [8 empty] | 1 | [5 empty] | 2 |  |  |  |  | SW30-4040
Element Pressure Drop > Maximum Limit | [20 empty] | (bar) | [15 empty] | 1.03 | [5 empty] | 1.10 | [7 empty] | 2 | [8 empty] | 1 | [5 empty] | 3 |  |  |  |  | SW30-4040
Element Pressure Drop > Maximum Limit | [20 empty] | (bar) | [15 empty] | 1.03 | [5 empty] | 1.10 | [7 empty] | 2 | [8 empty] | 1 | [5 empty] | 4 |  |  |  |  | SW30-4040
Element Pressure Drop > Maximum Limit | [20 empty] | (bar) | [15 empty] | 1.03 | [5 empty] | 1.10 | [7 empty] | 2 | [8 empty] | 1 | [5 empty] | 5 |  |  |  |  | SW30-4040
RO Flow Table (Element Level) - Pass 1
Stage |  |  | Element |  |  | Element Name | [12 empty] | Recovery | [11 empty] | Feed Flow | [14 empty] | Feed Press | [10 empty] | Feed TDS | [9 empty] | Conc Flow | [5 empty] | Perm Flow | [6 empty] | Perm Flux
[19 empty] | (%) | [11 empty] | (m³/h) | [14 empty] | (bar) | [10 empty] | (mg/L) | [9 empty] | (m³/h) | [5 empty] | (m³/h) | [6 empty] | (LMH)
1 |  |  | 1 |  |  | NF270-4040 | [12 empty] | 6.7 | [11 empty] | 8.32 | [14 empty] | 39.7 | [10 empty] | 39,860 | [9 empty] | 7.76 | [5 empty] | 0.56 | [6 empty] | 73.1
1 |  |  | 2 |  |  | NF270-4040 | [12 empty] | 6.2 | [11 empty] | 7.76 | [14 empty] | 37.5 | [10 empty] | 41,891 | [9 empty] | 7.28 | [5 empty] | 0.48 | [6 empty] | 63.2
1 |  |  | 3 |  |  | NF270-4040 | [12 empty] | 5.7 | [11 empty] | 7.28 | [14 empty] | 35.5 | [10 empty] | 43,787 | [9 empty] | 6.87 | [5 empty] | 0.42 | [6 empty] | 54.8
1 |  |  | 4 |  |  | NF270-4040 | [12 empty] | 5.3 | [11 empty] | 6.87 | [14 empty] | 33.6 | [10 empty] | 45,535 | [9 empty] | 6.51 | [5 empty] | 0.36 | [6 empty] | 47.8
1 |  |  | 5 |  |  | NF270-4040 | [12 empty] | 4.9 | [11 empty] | 6.51 | [14 empty] | 31.9 | [10 empty] | 47,134 | [9 empty] | 6.19 | [5 empty] | 0.32 | [6 empty] | 41.8
1 |  |  | 6 |  |  | NF270-4040 | [12 empty] | 4.5 | [11 empty] | 6.19 | [14 empty] | 30.4 | [10 empty] | 48,588 | [9 empty] | 5.91 | [5 empty] | 0.28 | [6 empty] | 36.9
1 |  |  | 7 |  |  | NF270-4040 | [12 empty] | 4.2 | [11 empty] | 5.91 | [14 empty] | 28.9 | [10 empty] | 49,906 | [9 empty] | 5.66 | [5 empty] | 0.25 | [6 empty] | 32.7
1 |  |  | 8 |  |  | NF270-4040 | [12 empty] | 3.9 | [11 empty] | 5.66 | [14 empty] | 27.5 | [10 empty] | 51,098 | [9 empty] | 5.44 | [5 empty] | 0.22 | [6 empty] | 29.2
2 |  |  | 1 |  |  | NF270-4040 | [12 empty] | 6.1 | [11 empty] | 5.44 | [14 empty] | 36.0 | [10 empty] | 52,197 | [9 empty] | 5.11 | [5 empty] | 0.33 | [6 empty] | 43.3
2 |  |  | 2 |  |  | NF270-4040 | [12 empty] | 5.8 | [11 empty] | 5.11 | [14 empty] | 34.8 | [10 empty] | 54,216 | [9 empty] | 4.82 | [5 empty] | 0.29 | [6 empty] | 38.7
2 |  |  | 3 |  |  | NF270-4040 | [12 empty] | 5.5 | [11 empty] | 4.82 | [14 empty] | 33.6 | [10 empty] | 56,122 | [9 empty] | 4.55 | [5 empty] | 0.27 | [6 empty] | 34.9
2 |  |  | 4 |  |  | NF270-4040 | [12 empty] | 5.3 | [11 empty] | 4.55 | [14 empty] | 32.6 | [10 empty] | 57,922 | [9 empty] | 4.31 | [5 empty] | 0.24 | [6 empty] | 31.6
2 |  |  | 5 |  |  | NF270-4040 | [12 empty] | 5.1 | [11 empty] | 4.31 | [14 empty] | 31.7 | [10 empty] | 59,626 | [9 empty] | 4.09 | [5 empty] | 0.22 | [6 empty] | 28.9
2 |  |  | 6 |  |  | NF270-4040 | [12 empty] | 4.9 | [11 empty] | 4.09 | [14 empty] | 30.8 | [10 empty] | 61,241 | [9 empty] | 3.89 | [5 empty] | 0.20 | [6 empty] | 26.5
2 |  |  | 7 |  |  | NF270-4040 | [12 empty] | 4.8 | [11 empty] | 3.89 | [14 empty] | 29.9 | [10 empty] | 62,776 | [9 empty] | 3.71 | [5 empty] | 0.19 | [6 empty] | 24.5
2 |  |  | 8 |  |  | NF270-4040 | [12 empty] | 4.7 | [11 empty] | 3.71 | [14 empty] | 29.2 | [10 empty] | 64,241 | [9 empty] | 3.54 | [5 empty] | 0.17 | [6 empty] | 22.8
3 |  |  | 1 |  |  | NF270-4040 | [12 empty] | 7.1 | [11 empty] | 3.53 | [14 empty] | 38.2 | [10 empty] | 65,668 | [9 empty] | 3.28 | [5 empty] | 0.25 | [6 empty] | 33.1
3 |  |  | 2 |  |  | NF270-4040 | [12 empty] | 7.0 | [11 empty] | 3.28 | [14 empty] | 37.6 | [10 empty] | 68,313 | [9 empty] | 3.05 | [5 empty] | 0.23 | [6 empty] | 30.2
3 |  |  | 3 |  |  | NF270-4040 | [12 empty] | 6.9 | [11 empty] | 3.05 | [14 empty] | 37.0 | [10 empty] | 70,901 | [9 empty] | 2.84 | [5 empty] | 0.21 | [6 empty] | 27.8
3 |  |  | 4 |  |  | NF270-4040 | [12 empty] | 6.9 | [11 empty] | 2.84 | [14 empty] | 36.4 | [10 empty] | 73,441 | [9 empty] | 2.65 | [5 empty] | 0.20 | [6 empty] | 25.7
3 |  |  | 5 |  |  | NF270-4040 | [12 empty] | 6.9 | [11 empty] | 2.65 | [14 empty] | 35.9 | [10 empty] | 75,939 | [9 empty] | 2.47 | [5 empty] | 0.18 | [6 empty] | 23.9
3 |  |  | 6 |  |  | NF270-4040 | [12 empty] | 6.9 | [11 empty] | 2.47 | [14 empty] | 35.5 | [10 empty] | 78,405 | [9 empty] | 2.30 | [5 empty] | 0.17 | [6 empty] | 22.3
3 |  |  | 7 |  |  | NF270-4040 | [12 empty] | 6.9 | [11 empty] | 2.30 | [14 empty] | 35.1 | [10 empty] | 80,845 | [9 empty] | 2.14 | [5 empty] | 0.16 | [6 empty] | 20.8
3 |  |  | 8 |  |  | NF270-4040 | [12 empty] | 7.0 | [11 empty] | 2.14 | [14 empty] | 34.7 | [10 empty] | 83,266 | [9 empty] | 1.99 | [5 empty] | 0.15 | [6 empty] | 19.6
4 |  |  | 1 |  |  | NF270-4040 | [12 empty] | 10.1 | [11 empty] | 1.99 | [14 empty] | 44.2 | [10 empty] | 85,712 | [9 empty] | 1.79 | [5 empty] | 0.20 | [6 empty] | 26.4
4 |  |  | 2 |  |  | NF270-4040 | [12 empty] | 10.2 | [11 empty] | 1.79 | [14 empty] | 43.9 | [10 empty] | 90,014 | [9 empty] | 1.61 | [5 empty] | 0.18 | [6 empty] | 24.0
4 |  |  | 3 |  |  | NF270-4040 | [12 empty] | 10.4 | [11 empty] | 1.61 | [14 empty] | 43.6 | [10 empty] | 94,348 | [9 empty] | 1.44 | [5 empty] | 0.17 | [6 empty] | 22.0
4 |  |  | 4 |  |  | NF270-4040 | [12 empty] | 10.7 | [11 empty] | 1.44 | [14 empty] | 43.4 | [10 empty] | 98,724 | [9 empty] | 1.29 | [5 empty] | 0.15 | [6 empty] | 20.2
4 |  |  | 5 |  |  | NF270-4040 | [12 empty] | 11.0 | [11 empty] | 1.29 | [14 empty] | 43.2 | [10 empty] | 103,156 | [9 empty] | 1.15 | [5 empty] | 0.14 | [6 empty] | 18.6
4 |  |  | 6 |  |  | NF270-4040 | [12 empty] | 11.4 | [11 empty] | 1.15 | [14 empty] | 43.1 | [10 empty] | 107,661 | [9 empty] | 1.02 | [5 empty] | 0.13 | [6 empty] | 17.2
4 |  |  | 7 |  |  | NF270-4040 | [12 empty] | 12.0 | [11 empty] | 1.02 | [14 empty] | 42.9 | [10 empty] | 112,264 | [9 empty] | 0.90 | [5 empty] | 0.12 | [6 empty] | 16.0
4 |  |  | 8 |  |  | NF270-4040 | [12 empty] | 12.6 | [11 empty] | 0.90 | [14 empty] | 42.8 | [10 empty] | 116,990 | [9 empty] | 0.79 | [5 empty] | 0.11 | [6 empty] | 14.9
RO Flow Table (Stage Level) - Pass 2
[20 empty] | Feed | [31 empty] | Concentrate | [17 empty] | Permeate
Stage |  | Element | [6 empty] | #PV |  |  |  | #Els per PV | [6 empty] | Feed Flow | [6 empty] | Recirc Flow | [10 empty] | Feed Press | [6 empty] | Boost Press | [6 empty] | Conc Flow | [6 empty] | Conc Press | [5 empty] | Press Drop |  |  |  |  | Perm Flow |  |  |  | Avg Flux |  |  |  | Perm Press |  |  |  | Perm TDS
[13 empty] | PV | [6 empty] | (m³/h) | [6 empty] | (m³/h) | [10 empty] | (bar) | [6 empty] | (bar) | [6 empty] | (m³/h) | [6 empty] | (bar) | [5 empty] | (bar) |  |  |  |  | (m³/h) |  |  |  | (LMH) |  |  |  | (bar) |  |  |  | (mg/L)
1 |  | SW30-4040 | [6 empty] | 6 |  |  |  | 8 | [6 empty] | 45.2 | [6 empty] | 0.00 | [10 empty] | 39.7 | [6 empty] | 0.0 | [6 empty] | 39.3 | [6 empty] | 31.0 | [5 empty] | 8.7 |  |  |  |  | 5.90 |  |  |  | 16.7 |  |  |  | 0.0 |  |  |  | 199.4
2 |  | SW30-4040 | [6 empty] | 6 |  |  |  | 8 | [6 empty] | 39.3 | [6 empty] | 0.00 | [10 empty] | 48.8 | [6 empty] | 18.0 | [6 empty] | 31.5 | [6 empty] | 42.1 | [5 empty] | 6.7 |  |  |  |  | 7.80 |  |  |  | 22.1 |  |  |  | 0.0 |  |  |  | 186.4
3 |  | SW30-4040 | [6 empty] | 6 |  |  |  | 8 | [6 empty] | 31.5 | [6 empty] | 0.00 | [10 empty] | 59.9 | [6 empty] | 18.0 | [6 empty] | 23.9 | [6 empty] | 55.3 | [5 empty] | 4.6 |  |  |  |  | 7.66 |  |  |  | 21.8 |  |  |  | 0.0 |  |  |  | 247.1
Solute Concentrations - Pass 2
Concentrations (mg/L as ion)
[7 empty] | Concentrate | [26 empty] | Permeate
|  |  |  | Feed |  |  | Stage1 |  |  |  |  | Stage2 | [11 empty] | Stage3 | [9 empty] | Stage1 | [9 empty] | Stage2 | [10 empty] | Stage3 | [7 empty] | Total
NH₄⁺ |  |  |  | 0.00 |  |  | 0.00 |  |  |  |  | 0.00 | [11 empty] | 0.00 | [9 empty] | 0.00 | [9 empty] | 0.00 | [10 empty] | 0.00 | [7 empty] | 0.00
K⁺ |  |  |  | 154.5 |  |  | 177.7 |  |  |  |  | 221.4 | [11 empty] | 292.2 | [9 empty] | 1.14 | [9 empty] | 1.06 | [10 empty] | 1.40 | [7 empty] | 1.20
Na⁺ |  |  |  | 11,173 |  |  | 12,851 |  |  |  |  | 16,017 | [11 empty] | 21,135 | [9 empty] | 74.14 | [9 empty] | 69.30 | [10 empty] | 91.84 | [7 empty] | 78.72
Mg⁺² |  |  |  | 56.01 |  |  | 64.45 |  |  |  |  | 80.36 | [11 empty] | 106.1 | [9 empty] | 0.19 | [9 empty] | 0.18 | [10 empty] | 0.24 | [7 empty] | 0.21
Ca⁺² |  |  |  | 693.0 |  |  | 797.5 |  |  |  |  | 994.4 | [11 empty] | 1,313 | [9 empty] | 2.35 | [9 empty] | 2.22 | [10 empty] | 2.95 | [7 empty] | 2.52
Sr⁺² |  |  |  | 217.7 |  |  | 250.5 |  |  |  |  | 312.4 | [11 empty] | 412.5 | [9 empty] | 0.74 | [9 empty] | 0.70 | [10 empty] | 0.93 | [7 empty] | 0.79
Ba⁺² |  |  |  | 0.00 |  |  | 0.00 |  |  |  |  | 0.00 | [11 empty] | 0.00 | [9 empty] | 0.00 | [9 empty] | 0.00 | [10 empty] | 0.00 | [7 empty] | 0.00
CO₃⁻² |  |  |  | 0.02 |  |  | 0.03 |  |  |  |  | 0.05 | [11 empty] | 0.10 | [9 empty] | 0.00 | [9 empty] | 0.00 | [10 empty] | 0.00 | [7 empty] | 0.00
HCO₃⁻ |  |  |  | 4.80 |  |  | 5.50 |  |  |  |  | 6.81 | [11 empty] | 8.90 | [9 empty] | 0.20 | [9 empty] | 0.19 | [10 empty] | 0.21 | [7 empty] | 0.20
NO₃⁻ |  |  |  | 0.00 |  |  | 0.00 |  |  |  |  | 0.00 | [11 empty] | 0.00 | [9 empty] | 0.00 | [9 empty] | 0.00 | [10 empty] | 0.00 | [7 empty] | 0.00
Cl⁻ |  |  |  | 18,932 |  |  | 21,777 |  |  |  |  | 27,142 | [11 empty] | 35,817 | [9 empty] | 120.6 | [9 empty] | 112.8 | [10 empty] | 149.5 | [7 empty] | 128.1
F⁻ |  |  |  | 0.00 |  |  | 0.00 |  |  |  |  | 0.00 | [11 empty] | 0.00 | [9 empty] | 0.00 | [9 empty] | 0.00 | [10 empty] | 0.00 | [7 empty] | 0.00
SO₄⁻² |  |  |  | 0.36 |  |  | 0.41 |  |  |  |  | 0.51 | [11 empty] | 0.68 | [9 empty] | 0.00 | [9 empty] | 0.00 | [10 empty] | 0.00 | [7 empty] | 0.00
SiO₂ |  |  |  | 0.00 |  |  | 0.00 |  |  |  |  | 0.00 | [11 empty] | 0.00 | [9 empty] | 0.00 | [9 empty] | 0.00 | [10 empty] | 0.00 | [7 empty] | 0.00
Boron |  |  |  | 0.00 |  |  | 0.00 |  |  |  |  | 0.00 | [11 empty] | 0.00 | [9 empty] | 0.00 | [9 empty] | 0.00 | [10 empty] | 0.00 | [7 empty] | 0.00
CO₂ |  |  |  | 0.57 |  |  | 0.58 |  |  |  |  | 0.59 | [11 empty] | 0.62 | [9 empty] | 0.50 | [9 empty] | 0.50 | [10 empty] | 0.53 | [7 empty] | 0.51
TDSᵃ |  |  |  | 31,232 |  |  | 35,925 |  |  |  |  | 44,775 | [11 empty] | 59,086 | [9 empty] | 199.4 | [9 empty] | 186.4 | [10 empty] | 247.1 | [7 empty] | 211.8
pH |  |  |  | 6.7 |  |  | 6.7 |  |  |  |  | 6.8 | [11 empty] | 6.9 | [9 empty] | 5.8 | [9 empty] | 5.7 | [10 empty] | 5.8 | [7 empty] | 5.8
Footnotes:
ᵃTotal Dissolved Solids includes ions, SiO₂ and B(OH)₃. It does not include NH₃ and CO₂
RO Flow Table (Element Level) - Pass 2
Stage |  |  | Element | [12 empty] | Recovery | [12 empty] | Feed Flow | [11 empty] | Feed Press | [14 empty] | Feed TDS | [7 empty] | Conc Flow | [7 empty] | Perm Flow | [6 empty] | Perm Flux |  |  |  | Perm TDS
[6 empty] | Element Name | [9 empty] | (%) | [12 empty] | (m³/h) | [11 empty] | (bar) | [14 empty] | (mg/L) | [7 empty] | (m³/h) | [7 empty] | (m³/h) | [6 empty] | (LMH) |  |  |  | (mg/L)
1 |  |  | 1 |  |  | SW30-4040 | [9 empty] | 2.6 | [12 empty] | 7.53 | [11 empty] | 39.7 | [14 empty] | 31,284 | [7 empty] | 7.34 | [7 empty] | 0.20 | [6 empty] | 26.6 |  |  |  | 121.6
1 |  |  | 2 |  |  | SW30-4040 | [9 empty] | 2.4 | [12 empty] | 7.34 | [11 empty] | 38.5 | [14 empty] | 32,111 | [7 empty] | 7.16 | [7 empty] | 0.17 | [6 empty] | 23.5 |  |  |  | 139.8
1 |  |  | 3 |  |  | SW30-4040 | [9 empty] | 2.1 | [12 empty] | 7.16 | [11 empty] | 37.3 | [14 empty] | 32,877 | [7 empty] | 7.02 | [7 empty] | 0.15 | [6 empty] | 20.5 |  |  |  | 162.0
1 |  |  | 4 |  |  | SW30-4040 | [9 empty] | 1.9 | [12 empty] | 7.02 | [11 empty] | 36.2 | [14 empty] | 33,575 | [7 empty] | 6.89 | [7 empty] | 0.13 | [6 empty] | 17.6 |  |  |  | 189.6
1 |  |  | 5 |  |  | SW30-4040 | [9 empty] | 1.6 | [12 empty] | 6.89 | [11 empty] | 35.1 | [14 empty] | 34,200 | [7 empty] | 6.78 | [7 empty] | 0.11 | [6 empty] | 15.0 |  |  |  | 224.7
1 |  |  | 6 |  |  | SW30-4040 | [9 empty] | 1.4 | [12 empty] | 6.78 | [11 empty] | 34.0 | [14 empty] | 34,749 | [7 empty] | 6.69 | [7 empty] | 0.09 | [6 empty] | 12.5 |  |  |  | 270.5
1 |  |  | 7 |  |  | SW30-4040 | [9 empty] | 1.1 | [12 empty] | 6.69 | [11 empty] | 33.0 | [14 empty] | 35,219 | [7 empty] | 6.61 | [7 empty] | 0.07 | [6 empty] | 10.2 |  |  |  | 332.8
1 |  |  | 8 |  |  | SW30-4040 | [9 empty] | 0.9 | [12 empty] | 6.61 | [11 empty] | 32.0 | [14 empty] | 35,611 | [7 empty] | 6.55 | [7 empty] | 0.06 | [6 empty] | 8.0 |  |  |  | 421.5
2 |  |  | 1 |  |  | SW30-4040 | [9 empty] | 3.7 | [12 empty] | 6.55 | [11 empty] | 48.8 | [14 empty] | 35,953 | [7 empty] | 6.31 | [7 empty] | 0.24 | [6 empty] | 32.5 |  |  |  | 118.8
2 |  |  | 2 |  |  | SW30-4040 | [9 empty] | 3.4 | [12 empty] | 6.31 | [11 empty] | 47.8 | [14 empty] | 37,304 | [7 empty] | 6.10 | [7 empty] | 0.21 | [6 empty] | 29.2 |  |  |  | 135.7
2 |  |  | 3 |  |  | SW30-4040 | [9 empty] | 3.1 | [12 empty] | 6.10 | [11 empty] | 46.9 | [14 empty] | 38,605 | [7 empty] | 5.91 | [7 empty] | 0.19 | [6 empty] | 26.0 |  |  |  | 155.4
2 |  |  | 4 |  |  | SW30-4040 | [9 empty] | 2.9 | [12 empty] | 5.91 | [11 empty] | 46.0 | [14 empty] | 39,843 | [7 empty] | 5.74 | [7 empty] | 0.17 | [6 empty] | 23.0 |  |  |  | 178.7
2 |  |  | 5 |  |  | SW30-4040 | [9 empty] | 2.6 | [12 empty] | 5.74 | [11 empty] | 45.2 | [14 empty] | 41,008 | [7 empty] | 5.59 | [7 empty] | 0.15 | [6 empty] | 20.3 |  |  |  | 206.5
2 |  |  | 6 |  |  | SW30-4040 | [9 empty] | 2.3 | [12 empty] | 5.59 | [11 empty] | 44.4 | [14 empty] | 42,090 | [7 empty] | 5.46 | [7 empty] | 0.13 | [6 empty] | 17.7 |  |  |  | 239.8
2 |  |  | 7 |  |  | SW30-4040 | [9 empty] | 2.1 | [12 empty] | 5.46 | [11 empty] | 43.6 | [14 empty] | 43,081 | [7 empty] | 5.35 | [7 empty] | 0.11 | [6 empty] | 15.3 |  |  |  | 280.1
2 |  |  | 8 |  |  | SW30-4040 | [9 empty] | 1.8 | [12 empty] | 5.35 | [11 empty] | 42.8 | [14 empty] | 43,977 | [7 empty] | 5.25 | [7 empty] | 0.10 | [6 empty] | 13.1 |  |  |  | 329.6
3 |  |  | 1 |  |  | SW30-4040 | [9 empty] | 4.6 | [12 empty] | 5.25 | [11 empty] | 59.9 | [14 empty] | 44,811 | [7 empty] | 5.01 | [7 empty] | 0.24 | [6 empty] | 32.9 |  |  |  | 149.6
3 |  |  | 2 |  |  | SW30-4040 | [9 empty] | 4.3 | [12 empty] | 5.01 | [11 empty] | 59.2 | [14 empty] | 46,960 | [7 empty] | 4.79 | [7 empty] | 0.21 | [6 empty] | 29.2 |  |  |  | 173.9
3 |  |  | 3 |  |  | SW30-4040 | [9 empty] | 4.0 | [12 empty] | 4.79 | [11 empty] | 58.6 | [14 empty] | 49,047 | [7 empty] | 4.60 | [7 empty] | 0.19 | [6 empty] | 25.8 |  |  |  | 202.8
3 |  |  | 4 |  |  | SW30-4040 | [9 empty] | 3.6 | [12 empty] | 4.60 | [11 empty] | 58.0 | [14 empty] | 51,047 | [7 empty] | 4.44 | [7 empty] | 0.17 | [6 empty] | 22.6 |  |  |  | 237.3
3 |  |  | 5 |  |  | SW30-4040 | [9 empty] | 3.2 | [12 empty] | 4.44 | [11 empty] | 57.4 | [14 empty] | 52,936 | [7 empty] | 4.30 | [7 empty] | 0.14 | [6 empty] | 19.6 |  |  |  | 278.7
3 |  |  | 6 |  |  | SW30-4040 | [9 empty] | 2.9 | [12 empty] | 4.30 | [11 empty] | 56.8 | [14 empty] | 54,695 | [7 empty] | 4.17 | [7 empty] | 0.12 | [6 empty] | 17.0 |  |  |  | 328.4
3 |  |  | 7 |  |  | SW30-4040 | [9 empty] | 2.6 | [12 empty] | 4.17 | [11 empty] | 56.3 | [14 empty] | 56,310 | [7 empty] | 4.07 | [7 empty] | 0.11 | [6 empty] | 14.6 |  |  |  | 388.3
3 |  |  | 8 |  |  | SW30-4040 | [9 empty] | 2.2 | [12 empty] | 4.07 | [11 empty] | 55.8 | [14 empty] | 57,775 | [7 empty] | 3.97 | [7 empty] | 0.09 | [6 empty] | 12.4 |  |  |  | 460.7
RO Solubility Warnings
Warning | [76 empty] | Pass No
Stiff & Davis Stability Index > 0 | [76 empty] | 1
SrSO₄ (% saturation) > 100 | [76 empty] | 1
Anti-scalants may be required. Consult your anti-scalant manufacturer for dosing and maximum allowable system recovery. | [76 empty] | 1
RO Chemical Adjustments
[14 empty] | Pass 1 Feed | [10 empty] | RO 1ˢᵗ Pass Conc | [9 empty] | Pass 2 Feed | [6 empty] | RO 2 ⁿᵈ Pass Conc
pH | [13 empty] | 7.0 | [10 empty] | 8.0 | [9 empty] | 6.7 | [6 empty] | 6.9
Langelier Saturation Index | [13 empty] | -0.60 | [10 empty] | 1.85 | [9 empty] | -1.51 | [6 empty] | -0.78
Stiff & Davis Stability Index | [13 empty] | -1.60 | [10 empty] | 0.84 | [9 empty] | -2.42 | [6 empty] | -1.88
TDSᵃ (mg/l) | [13 empty] | 39,791 | [10 empty] | 121,876 | [9 empty] | 31,232 | [6 empty] | 59,086
Ionic Strength (molal) | [13 empty] | 0.75 | [10 empty] | 2.63 | [9 empty] | 0.57 | [6 empty] | 1.12
HCO₃⁻ (mg/L) | [13 empty] | 10.01 | [10 empty] | 56.34 | [9 empty] | 4.80 | [6 empty] | 8.90
CO₂ (mg/l) | [13 empty] | 0.50 | [10 empty] | 1.11 | [9 empty] | 0.57 | [6 empty] | 0.62
CO₃⁻² (mg/L) | [13 empty] | 0.13 | [10 empty] | 2.97 | [9 empty] | 0.02 | [6 empty] | 0.10
CaSO₄ (% saturation) | [13 empty] | 0.32 | [10 empty] | 8.1 | [9 empty] | 0.01 | [6 empty] | 0.01
BaSO₄ (% saturation) | [13 empty] | 0.00 | [10 empty] | 0.00 | [9 empty] | 0.00 | [6 empty] | 0.00
SrSO₄ (% saturation) | [13 empty] | 3.7 | [10 empty] | 163.8 | [9 empty] | 0.06 | [6 empty] | 0.15
CaF₂ (% saturation) | [13 empty] | 0.00 | [10 empty] | 0.00 | [9 empty] | 0.00 | [6 empty] | 0.00
SiO₂ (% saturation) | [13 empty] | 0.00 | [10 empty] | 0.00 | [9 empty] | 0.00 | [6 empty] | 0.00
Mg(OH)₂ (% saturation) | [13 empty] | 0.00 | [10 empty] | 0.44 | [9 empty] | 0.00 | [6 empty] | 0.00
Footnotes:
ᵃTotal Dissolved Solids includes ions, SiO₂ and B(OH)₃. It does not include NH₃ and CO₂
RO Utility and Chemical Costs
Service Water
[14 empty] | Flow Rate | [11 empty] | Unit Cost | [13 empty] | Hourly Cost | [12 empty] | Daily Cost
[14 empty] | (m³/h) | [11 empty] | ($/m³) | [13 empty] | ($/h) | [12 empty] | ($/d)
Non-Product Feed Water
Pass 1 | [13 empty] | 4.7 | [11 empty] | 0.1400 | [13 empty] | 0.66 | [12 empty] | 15.87
Pass 2 | [13 empty] | 23.9 | [11 empty] | 0.1400 | [13 empty] | 3.34 | [12 empty] | 80.13
Total Non-product Feed Water Cost | [13 empty] | 28.6 | [25 empty] | 4.00 | [12 empty] | 96.00
Waste Water Disposal
Pass 1 | [13 empty] | 4.7 | [11 empty] | 0.6900 | [13 empty] | 3.26 | [12 empty] | 78.20
Pass 2 | [13 empty] | 23.9 | [11 empty] | 0.6900 | [13 empty] | 16.46 | [12 empty] | 394.92
Total Waste Water Disposal | [13 empty] | 28.6 | [25 empty] | 19.72 | [12 empty] | 473.12
Total Service Water Cost | [52 empty] | 569.12
Electricity
Peak Power | [13 empty] | (kW) | [18 empty] | 199.9
Energy | [13 empty] | (kWh/d) | [18 empty] | 4,797
Electricity Unit Cost | [13 empty] | ($/kWh) | [18 empty] | 0.0900
Electricity Cost | [13 empty] | ($/d) | [18 empty] | 431.7
Specific Energy | [13 empty] | (kWh/m³) | [18 empty] | 9.36
Pump | [13 empty] | Flow Rate | [11 empty] | Power | [13 empty] | Energy | [12 empty] | Cost
[14 empty] | (m³/h) | [11 empty] | (kW) | [13 empty] | (kWh/d) | [12 empty] | ($/d)
Pass 1
Feed | [13 empty] | 49.91 | [11 empty] | 69.59 | [13 empty] | 1,670.27 | [12 empty] | 150.32
Stage 2 Boost | [13 empty] | 32.64 | [11 empty] | 11.36 | [13 empty] | 272.68 | [12 empty] | 24.54
Stage 3 Boost | [13 empty] | 21.20 | [11 empty] | 7.38 | [13 empty] | 177.16 | [12 empty] | 15.94
Stage 4 Boost | [13 empty] | 11.95 | [11 empty] | 4.16 | [13 empty] | 99.85 | [12 empty] | 8.99
Pass 1 Total Electrical Cost | [25 empty] | 92.49 | [13 empty] | 2,219.96 | [12 empty] | 199.79
Pass 2
Feed | [13 empty] | 45.19 | [11 empty] | 63.01 | [13 empty] | 1,512.22 | [12 empty] | 136.10
Stage 2 Boost | [13 empty] | 39.29 | [11 empty] | 24.63 | [13 empty] | 591.07 | [12 empty] | 53.20
Stage 3 Boost | [13 empty] | 31.49 | [11 empty] | 19.74 | [13 empty] | 473.75 | [12 empty] | 42.64
Pass 2 Total Electrical Cost | [25 empty] | 107.38 | [13 empty] | 2,577.04 | [12 empty] | 231.94
Chemical
Chemical | [13 empty] | Unit Cost | [11 empty] | Dose | [13 empty] | Volume | [12 empty] | Cost
[14 empty] | ($/kg) | [11 empty] | (mg/L) | [13 empty] | (L/d) | [12 empty] | ($/d)
Total Chemical Cost | [52 empty] | 0.0
Utility and Chemical Cost | [13 empty] | ($/d) | [11 empty] | 1,001
Specific Water Cost | [13 empty] | ($/m³) | [11 empty] | 1.952
Information provided is offered in good faith, but without guarantees. Users of such information assume all risk and liability and expressly release The Dow Chemical Company and its subsidiaries, officers and agents from any and all liability. Because use conditions and applicable laws may differ from one location to another and may change with time, users of information set forth herein or generated during use of WAVE are responsible for determining suitability of the information. Neither The Dow Chemical Company nor its subsidiaries assume any liability for results obtained or damages incurred from the use of information provided and TO THE FULLEST EXTENT PERMITTED BY LAW, EXPRESSLY DISCLAIM ALL WARRANTIES, EXPRESSED OR IMPLIED, INCLUDING WARRANTIES OF MERCHANTABILITY AND FITNESS FOR A PARTICULAR PURPOSE. Users will not export or re-export any information or technology received from The Dow Chemical Company or its subsidiaries, or the direct products or designs based upon such information or technology in violation of the export-control or customs laws or regulations of any country, including those of the United States of America.

## Morton_Adv_NF&RO
| Molecular Export of Reconcile-Morton with pH rec-1 | BaCl2 to Mixer | Na2CO3 to Mixer | NaOH to Mixer | HCl to Mixer | Add HCl | To NF | NF Permeate | Post UF | To RO | To MVR | Combined Freshwater | Combined Solids | 10 lb Brine | NF Concentrate | Morton | Split fraction - amount in permeate
Stream Parameters | [16 empty] | % by mass
Temperature (°C) | 25 | 25 | 25 | 25 | 25 | 25 | 25 | 25 | 25 | 25.0052 | 25.0063 | 25.0058 | 25.2821 | 50 | 25 | H2O | 55%
Pressure (atm) | 1 | 1 | 1 | 1 | 1 | 1 | 1 | 1 | 1 | 1 | 1 | 1 | 1 | 1 | 1 | KCl | 40%
pH | 7.5903 |  | 11.991 | 17.9006 | -1.5659 | -1.5659 | 7.5902 | 8.888 | 10.5088 | 6.9964 | 4.0057 | 6.9974 | 9.7445 | 2.746 | 7.0949 | NaCl | 40%
Moles, True (mol/hr) | 2825250 | 6.2389 | 2932.75 | 445.086 | 204.93 | 50.7604 | 2815130 | 1528240 | 1523520 | 1523730 | 877777 | 1290860 | 28020.4 | 232910 | 1286880 | CaCO3 (Calcite) | 30%
Moles, Apparent (mol/hr) | 2766710 | 6.2389 | 2847.31 | 343.105 | 204.93 | 50.7604 | 2756770 | 1507030 | 1502530 | 1502730 | 856771 | 1290860 | 27590.4 | 211903 | 1249740 | CO2 | 25%
Mass (g/hr) | 52345500 | 1299.16 | 299823 | 8523.29 | 4107.47 | 1017.41 | 52110900 | 28023300 | 27920000 | 27924200 | 16287200 | 23255200 | 647580 | 4669540 | 24087500 | CaCO3 (Aragonite) | 23%
Volume (L/hr) | 50021.3 | 0.3369 | 210.567 | 5.6451 | 3.7397 | 0.92631 | 49830.9 | 27225.3 | 27141.6 | 27146 | 15662.7 | 23323.8 | 528.623 | 3949.07 | 22615 | CaO | 22%
[16 empty] | MgCO3 | 22%
Phase Flows | [15 empty] | MgO | 22%
Moles, True - Liquid-1 (mol/hr) | 2824680 | 0 | 2028.15 | 445.086 | 204.93 | 50.7604 | 2815130 | 1528240 | 1523520 | 1523730 | 877770 | 1290860 | 26409.2 | 232910 | 1286860 | CaCl2 | 20%
Moles - Solid (mol/hr) | 575.035 | 6.2389 | 904.599 | 0 | 0 | 0 | 0.51203 | 2.6981 | 0.2804 | 0 | 0 | 0 | 1611.18 | 0 | 27.7983 | MgCl2 | 20%
Moles - Vapor (mol/hr) | 0 | 0 | 0 | 0 | 0 | 0 | 0 | 0 | 0 | 0 | 7.0442 | 0 | 0 | 0 | 0 | SrCl2 | 20%
Moles, True - Liquid-2 (mol/hr) | 0 | 0 | 0 | 0 | 0 | 0 | 0 | 0 | 0 | 0 | 0 | 0 | 0 | 0 | 0 | SrCO3 | 20%
Moles, Apparent - Liquid-1 (mol/hr) | 2766130 | 0 | 1942.71 | 343.105 | 204.93 | 50.7604 | 2756770 | 1507030 | 1502530 | 1502730 | 856763 | 1290860 | 25979.3 | 211903 | 1249710 | SrO | 20%
Moles, Apparent - Liquid-2 (mol/hr) | 0 | 0 | 0 | 0 | 0 | 0 | 0 | 0 | 0 | 0 | 0 | 0 | 0 | 0 | 0 | SO3 | 0.8%
Mass - Liquid-1 (g/hr) | 52287600 | 0 | 40979 | 8523.29 | 4107.47 | 1017.41 | 52110800 | 28023100 | 27920000 | 27924200 | 16287000 | 23255200 | 485637 | 4669540 | 24085700 | Al2O3 | 0
Mass - Solid (g/hr) | 57861.5 | 1299.16 | 258844 | 0 | 0 | 0 | 52.1108 | 270.042 | 27.92 | 0 | 0 | 0 | 161944 | 0 | 1829.14 | Al(OH)2Cl | 0
Mass - Vapor (g/hr) | 0 | 0 | 0 | 0 | 0 | 0 | 0 | 0 | 0 | 0 | 196.596 | 0 | 0 | 0 | 0 | Al(OH)3 | 0
Mass - Liquid-2 (g/hr) | 0 | 0 | 0 | 0 | 0 | 0 | 0 | 0 | 0 | 0 | 0 | 0 | 0 | 0 | 0 | Al2(OH)5Cl | 0
Volume - Liquid-1 (L/hr) | 50000 | 0 | 33.266 | 5.6451 | 3.7397 | 0.92631 | 49830.9 | 27225.2 | 27141.6 | 27146 | 15490.4 | 23323.8 | 469.406 | 3949.07 | 22614.2 | Al2(SO4)3 | 0
Volume - Solid (L/hr) | 21.2594 | 0.3369 | 177.301 | 0 | 0 | 0 | 0.018997 | 0.09964 | 0.010215 | 0 | 0 | 0 | 59.217 | 0 | 0.78004 | Al2(SO4)3.6H2O | 0
Volume - Vapor (L/hr) | 0 | 0 | 0 | 0 | 0 | 0 | 0 | 0 | 0 | 0 | 172.314 | 0 | 0 | 0 | 0 | Al2(SO4)3.16H2O | 0
Volume - Liquid-2 (L/hr) | 0 | 0 | 0 | 0 | 0 | 0 | 0 | 0 | 0 | 0 | 0 | 0 | 0 | 0 | 0 | Al2(SO4)3.H2SO4.2H2O | 0
[16 empty] | Al2(SO4)3.H2SO4.8H2O | 0
Phase Fraction | [15 empty] | Al2(SO4)3.H2SO4.12H2O | 0
Mole Fraction, True - Liquid-1 (mole %) | 99.9796 | 0 | 69.1552 | 100 | 100 | 100 | 100 | 99.9998 | 100 | 100 | 99.9992 | 100 | 94.25 | 100 | 99.9978 | 2Al2(SO4)3.H2SO4.24H2O | 0
Mole Fraction, True - Solid (mole %) | 0.020353 | 100 | 30.8448 | 0 | 0 | 0 | 1.8188e-05 | 0.00017655 | 1.8405e-05 | 0 | 0 | 0 | 5.75 | 0 | 0.0021601 | AlCl3.6H2O | 0
Mole Fraction, True - Vapor (mole %) | 0 | 0 | 0 | 0 | 0 | 0 | 0 | 0 | 0 | 0 | 0.00080251 | 0 | 0 | 0 | 0 | AlF3 | 0
Mole Fraction, True - Liquid-2 (mole %) | 0 | 0 | 0 | 0 | 0 | 0 | 0 | 0 | 0 | 0 | 0 | 0 | 0 | 0 | 0 | AlF3.3H2O | 0
Mole Fraction, Apparent - Liquid-1 (mole %) | 99.9792 | 0 | 68.2297 | 100 | 100 | 100 | 100 | 99.9998 | 100 | 100 | 99.9992 | 100 | 94.1604 | 100 | 99.9978 | AlNa(SO4)2.12H2O | 0
Mole Fraction, Apparent - Solid (mole %) | 0.020784 | 100 | 31.7703 | 0 | 0 | 0 | 1.8574e-05 | 0.00017903 | 1.8662e-05 | 0 | 0 | 0 | 5.8396 | 0 | 0.0022243 | AlO(OH) | 0
Mole Fraction, Apparent - Vapor (mole %) | 0 | 0 | 0 | 0 | 0 | 0 | 0 | 0 | 0 | 0 | 0.00082219 | 0 | 0 | 0 | 0 | B | 0
Mole Fraction, Apparent - Liquid-2 (mole %) | 0 | 0 | 0 | 0 | 0 | 0 | 0 | 0 | 0 | 0 | 0 | 0 | 0 | 0 | 0 | B(OH)3 | 0
Mass Fraction - Liquid-1 (mass %) | 99.8895 | 0 | 13.6677 | 100 | 100 | 100 | 99.9999 | 99.999 | 99.9999 | 100 | 99.9988 | 100 | 74.9925 | 100 | 99.9924 | B2O3 | 0
Mass Fraction - Solid (mass %) | 0.11054 | 100 | 86.3323 | 0 | 0 | 0 | 0.0001 | 0.00096363 | 0.0001 | 0 | 0 | 0 | 25.0075 | 0 | 0.0075937 | Ba(OH)2.1H2O | 0
Mass Fraction - Vapor (mass %) | 0 | 0 | 0 | 0 | 0 | 0 | 0 | 0 | 0 | 0 | 0.0012071 | 0 | 0 | 0 | 0 | Ba(OH)2.3H2O | 0
Mass Fraction - Liquid-2 (mass %) | 0 | 0 | 0 | 0 | 0 | 0 | 0 | 0 | 0 | 0 | 0 | 0 | 0 | 0 | 0 | Ba(OH)2.8H2O | 0
Volume Fraction - Liquid-1 (vol %) | 99.9575 | 0 | 15.7983 | 100 | 100 | 100 | 100 | 99.9996 | 100 | 100 | 98.8998 | 100 | 88.7979 | 100 | 99.9966 | BaCl2 | 0
Volume Fraction - Solid (vol %) | 0.042501 | 100 | 84.2017 | 0 | 0 | 0 | 3.8123e-05 | 0.00036598 | 3.7636e-05 | 0 | 0 | 0 | 11.2021 | 0 | 0.0034492 | BaCl2.0.5H2O | 0
Volume Fraction - Vapor (vol %) | 0 | 0 | 0 | 0 | 0 | 0 | 0 | 0 | 0 | 0 | 1.1001 | 0 | 0 | 0 | 0 | BaCl2.1H2O | 0
Volume Fraction - Liquid-2 (vol %) | 0 | 0 | 0 | 0 | 0 | 0 | 0 | 0 | 0 | 0 | 0 | 0 | 0 | 0 | 0 | BaCl2.2H2O | 0
[16 empty] | BaCO3 | 0
Thermodynamic Properties | [15 empty] | BaO | 0
Density - Liquid-1 (g/ml) | 1.0457 | 0 | 1.2319 | 1.5099 | 1.0983 | 1.0983 | 1.0457 | 1.0293 | 1.0287 | 1.0287 | 1.0514 | 0.99706 | 1.0346 | 1.1824 | 1.0651 | BaOHCl.2H2O | 0
Density - Liquid-2 (g/ml) | 0 | 0 | 0 | 0 | 0 | 0 | 0 | 0 | 0 | 0 | 0 | 0 | 0 | 0 | 0 | BaSO4 | 0
Density - Solid (g/ml) | 2.7217 | 3.8562 | 1.4599 | 0 | 0 | 0 | 2.7431 | 2.7102 | 2.7332 | 0 | 0 | 0 | 2.7348 | 0 | 2.3449 | BaTiO3 | 0
Density - Vapor (g/ml) | 0 | 0 | 0 | 0 | 0 | 0 | 0 | 0 | 0 | 0 | 0.0011409 | 0 | 0 | 0 | 0 | Ca(HSO4)2 | 0
Enthalpy (cal/hr) | -191296000000 | -1290960 | -1026360000 | -27682700 | -13332200 | -3302330 | -190483000000 | -103659000000 | -103260000000 | -103272000000 | -59145900000 | -88184800000 | -2251260000 | -15009500000 | -86825500000 | Ca(HSO4)2.2H2SO4 | 0
Enthalpy - Liquid-1 (cal/hr) | -191130000000 | 0 | -144709000 | -27682700 | -13332200 | -3302330 | -190483000000 | -103658000000 | -103260000000 | -103272000000 | -59145900000 | -88184800000 | -1788540000 | -15009500000 | -86819400000 | Ca(OH)2 | 0
Enthalpy - Liquid-2 (cal/hr) | 0 | 0 | 0 | 0 | 0 | 0 | 0 | 0 | 0 | 0 | 0 | 0 | 0 | 0 | 0 | Ca2B6O11.9H2O | 0
Enthalpy - Solid (cal/hr) | -165794000 | -1290960 | -881651000 | 0 | 0 | 0 | -147912 | -778893 | -80085.5 | 0 | 0 | 0 | -462718000 | 0 | -6110680 | Ca2B6O11.13H2O | 0
Enthalpy - Vapor (cal/hr) | 0 | 0 | 0 | 0 | 0 | 0 | 0 | 0 | 0 | 0 | -20233.5 | 0 | 0 | 0 | 0 | Ca3Si2O6(OH)2.2H2O | 0
Ionic Strength - Liquid-1 (mol/mol) | 0.022721 |  | 0.12629 | 0.22913 | 0.10994 | 0.10994 | 0.022722 | 0.014587 | 0.013821 | 0.013818 | 0.023988 | 1.8129e-09 | 0.017016 | 0.090399 | 0.032377 | Ca5Si6O17.5.5H2O | 0
Ionic Strength - Liquid-1 (mol/kg) | 1.3134 |  | 8.0257 | 23.9299 | 7.8229 | 7.8229 | 1.3134 | 0.8322 | 0.7889 | 0.78872 | 1.3984 | 1.0063e-07 | 0.97569 | 6.121 | 1.9011 | CaB2O4 | 0
Osmotic Pressure (atm) | 53.7526 | 0 | 165.535 | 4205.97 | 653.756 | 653.756 | 53.7589 | 35.1229 | 35.9191 | 35.9391 | 66.4488 | 4.909e-06 | 42.2005 | 430.467 | 78.7357 | CaB2O4.4H2O | 0
Std. Liquid Volume (L/hr) | 51006.5 | 0.12954 | 258.254 | 6.63 | 4.0007 | 0.99095 | 50807.8 | 27593.9 | 27511.3 | 27515.4 | 15844.3 | 23323.5 | 546.357 | 4192.42 | 23213.9 | CaB2O4.6H2O | 0
Std. Liquid Volume - Liquid-1 (L/hr) | 50980.2 | 0 | 37.4342 | 6.63 | 4.0007 | 0.99095 | 50807.8 | 27593.8 | 27511.3 | 27515.4 | 15844 | 23323.5 | 476.4 | 4192.42 | 23213.1 | CaB6O10.4H2O | 0
Std. Liquid Volume - Liquid-2 (L/hr) | 0 | 0 | 0 | 0 | 0 | 0 | 0 | 0 | 0 | 0 | 0 | 0 | 0 | 0 | 0 | CaBr2 | 0
Std. Liquid Volume - Solid (L/hr) | 26.2273 | 0.12954 | 220.82 | 0 | 0 | 0 | 0.023218 | 0.12411 | 0.011757 | 0 | 0 | 0 | 69.9569 | 0 | 0.72453 | CaBr2.2H2O | 0
Std. Liquid Volume - Vapor (L/hr) | 0 | 0 | 0 | 0 | 0 | 0 | 0 | 0 | 0 | 0 | 0.24097 | 0 | 0 | 0 | 0 | CaBr2.4H2O | 0
[16 empty] | CaBr2.6H2O | 0
Liquid-1, True (Speciated) (mg/L) | [15 empty] | CaCl2.2H2O | 0
Row filter applied: only show non-zero rows | [15 empty] | CaCl2.2MgCl2.12H2O | 0
H2O | 977347 | 0 | 959334 | 754932 | 770140 | 770140 | 977345 | 983898 | 983392 | 983356 | 972025 | 997061 | 981185 | 871038 | 969092 | CaCl2.4H2O | 0
Cl-1 | 41547 | 0 | 0 | 0 | 213595 | 213595 | 41555.8 | 27622.4 | 27404.5 | 27429.5 | 48081.4 | 0 | 32502.8 | 188597 | 58312.1 | CaCl2.6H2O | 0
Na+1 | 21824.8 | 0 | 118137 | 415325 | 0 | 0 | 21824.8 | 15978.9 | 17601.1 | 17598.2 | 30839.9 | 0 | 19162.2 | 120970 | 28855.1 | CaCl2.H2O | 0
OH-1 | 0.011439 | 0 | 139.974 | 307246 | 8.955e-12 | 8.955e-12 | 0.011436 | 0.22202 | 9.4045 | 0.0028912 | 3.138e-06 | 0.0017064 | 1.6617 | 6.0767e-07 | 0.0036691 | 3CaCl2.H2O | 0
H3O+1 | 0.00045125 | 0 | 1.1995e-08 | 1.7862e-15 | 114611 | 114611 | 0.00045128 | 2.6239e-05 | 6.2037e-07 | 0.0020181 | 1.552 | 0.0019087 | 3.4478e-06 | 5.8726 | 0.0011687 | CaCl2.SrCl2.12H2O | 0
CO3-2 | 0.27865 | 0 | 153620 | 0 | 0 | 0 | 0.2786 | 0.38576 | 10.6002 | 0.023052 | 5.9649e-07 | 0 | 0.76938 | 2.6682e-08 | 0.21581 | CaF2 | 0
NaOH | 1.1151e-08 | 0 | 0.00044977 | 32360.8 | 0 | 0 | 1.115e-08 | 1.531e-07 | 6.9706e-06 | 2.1448e-09 | 4.0786e-12 | 0 | 1.3983e-06 | 7.8428e-11 | 5.1699e-09 | CaSO4 | 0
Ca+2 | 3957.4 | 0 | 0 | 0 | 0 | 0 | 3957.77 | 1447.35 | 38.9177 | 39.8631 | 69.8589 | 0 | 681.952 | 271.592 | 6975.51 | 2CaSO4.(NH4)2SO4 | 0
K+1 | 264.995 | 0 | 0 | 0 | 0 | 0 | 264.996 | 194.014 | 192.483 | 192.452 | 337.261 | 0 | 218.587 | 1322.92 | 350.35 | CaSO4.(NH4)2SO4.H2O | 0
Sr+2 | 288.742 | 0 | 0 | 0 | 0 | 0 | 288.793 | 105.79 | 12.6577 | 12.6877 | 22.2345 | 0 | 224.31 | 87.2056 | 508.876 | 5CaSO4.(NH4)2SO4.H2O | 0
Mg+2 | 149.592 | 0 | 0 | 0 | 0 | 0 | 149.617 | 55.2461 | 14.082 | 14.3891 | 25.2166 | 0 | 476.617 | 98.9146 | 263.062 | CaSO4.0.5H2O | 0
HCO3-1 | 13.4598 | 0 | 549.314 | 0 | 0 | 0 | 13.4591 | 1.6339 | 1.3792 | 9.7554 | 0.1878 | 0 | 0.48772 | 0.063811 | 19.7593 | CaSO4.2H2O | 0
Br-1 | 127 | 0 | 0 | 0 | 0 | 0 | 127 | 0 | 0 | 0 | 0 | 0 | 45.7798 | 0 | 279.847 | Fe(OH)2 | 0
SiO2 | 69.2159 | 0 | 0 | 0 | 0 | 0 | 69.216 | 0 | 0 | 0 | 0 | 0 | 0.0004915 | 0 | 83.4637 | 2019-02-02 | 0
B(OH)3 | 43.9716 | 0 | 0 | 0 | 0 | 0 | 43.9702 | 0 | 0 | 0 | 0 | 0 | 3.3813 | 0 | 95.3336 | FeBr2.2H2O | 0
SO4-2 | 43.5877 | 0 | 0 | 0 | 0 | 0 | 34.9929 | 0.51782 | 0.56656 | 0.56637 | 0.99242 | 0 | 15.8723 | 3.8317 | 75.1585 | FeBr2.4H2O | 0
NH4+1 | 32.3447 | 0 | 0 | 0 | 0 | 0 | 32.3447 | 0 | 0 | 0 | 0 | 0 | 3.7195 | 0 | 71.9991 | FeBr2.6H2O | 0
NaOHCO3-2 | 3.446e-09 | 0 | 77.2463 | 0 | 0 | 0 | 3.4445e-09 | 1.3142e-07 | 0.00021139 | 1.4133e-10 | 4.3505e-18 | 0 | 2.4483e-06 | 4.8719e-20 | 5.9687e-10 | FeBr2.9H2O | 0
B(OH)3Cl-1 | 11.3971 | 0 | 0 | 0 | 0 | 0 | 11.3991 | 0 | 0 | 0 | 0 | 0 | 0.74203 | 0 | 30.7644 | FeCl2 | 0
CO2 | 0.24952 | 0 | 0.00014534 | 0 | 0 | 0 | 0.24956 | 0.0017679 | 3.655e-05 | 0.84118 | 13.4584 | 0 | 7.0986e-05 | 34.0366 | 0.98211 | FeCl2.2H2O | 0
Fe+2 | 8.2264 | 0 | 0 | 0 | 0 | 0 | 8.2283 | 0 | 0 | 0 | 0 | 0 | 0.2098 | 0 | 16.8202 | FeCl2.4H2O | 0
N2 | 0 | 0 | 0 | 0 | 0 | 0 | 0 | 0 | 0 | 13.384 | 11.2513 | 0 | 0 | 2.6582 | 0 | FeCl2.6H2O | 0
NaB(OH)4 | 1.9369 | 0 | 0 | 0 | 0 | 0 | 1.9368 | 0 | 0 | 0 | 0 | 0 | 17.895 | 0 | 1.9021 | FeCO3 | 0
CaSO4 | 6.5655 | 0 | 0 | 0 | 0 | 0 | 5.271 | 0.070762 | 0.002713 | 0.002781 | 0.0043255 | 0 | 0.6909 | 0.059023 | 8.5237 | FeO | 0
NH4OH | 0.73612 | 0 | 0 | 0 | 0 | 0 | 0.73602 | 0 | 0 | 0 | 0 | 0 | 12.3171 | 0 | 0.52018 | FeSO4 | 0
Mn+2 | 2.8054 | 0 | 0 | 0 | 0 | 0 | 2.8052 | 0 | 0 | 0 | 0 | 0 | 0.9657 | 0 | 5.6888 | FeSO4.(NH4)2SO4.6H2O | 0
MgF+1 | 2.2683 | 0 | 0 | 0 | 0 | 0 | 2.2684 | 0 | 0 | 0 | 0 | 0 | 1.1072 | 0 | 5.3284 | FeSO4.1H2O | 0
Ba+2 | 0 | 0 | 0 | 0 | 0 | 0 | 3.3228 | 0 | 0 | 0 | 0 | 0 | 5.5538 | 0 | 2.0597 | FeSO4.7H2O | 0
CaCO3 (Calcite) | 1.5367 | 0 | 0 | 0 | 0 | 0 | 1.5368 | 1.2357 | 1.2626 | 0.0028166 | 1.3408e-07 | 0 | 1.3631 | 1.2988e-06 | 1.6185 | H2SiF6.4H2O | 0
MnCl+1 | 1.5493 | 0 | 0 | 0 | 0 | 0 | 1.5496 | 0 | 0 | 0 | 0 | 0 | 0.42038 | 0 | 4.2318 | H2SiF6.6H2O | 0
CaCl2 | 0.14674 | 0 | 0 | 0 | 0 | 0 | 0.14682 | 0.029368 | 0.00087353 | 0.00089745 | 0.0046603 | 0 | 0.018839 | 6.7197 | 0.47268 | H2SO4 | 0
B(OH)4-1 | 0.35144 | 0 | 0 | 0 | 0 | 0 | 0.35158 | 0 | 0 | 0 | 0 | 0 | 5.5562 | 0 | 0.12921 | H3PO3 | 0
FeHCO3+1 | 0.86507 | 0 | 0 | 0 | 0 | 0 | 0.86547 | 0 | 0 | 0 | 0 | 0 | 0.00068098 | 0 | 4.1088 | H4SiO4 | 0
HSiO3-1 | 1.5693 | 0 | 0 | 0 | 0 | 0 | 1.569 | 0 | 0 | 0 | 0 | 0 | 0.0014584 | 0 | 0.74359 | HBO2 | 0
NaMgSO4+1 | 0.72482 | 0 | 0 | 0 | 0 | 0 | 0.58186 | 0.0093583 | 0.0039938 | 0.0040753 | 0.0064047 | 0 | 1.6446 | 0.015438 | 0.7113 | HBr | 0
CaF+1 | 0.833 | 0 | 0 | 0 | 0 | 0 | 0.83302 | 0 | 0 | 0 | 0 | 0 | 0.022077 | 0 | 1.9091 | HCl | 0
MgOH+1 | 0.0048441 | 0 | 0 | 0 | 0 | 0 | 0.0048443 | 0.0377 | 0.4151 | 0.0001304 | 2.3016e-07 | 0 | 2.3538 | 1.4651e-06 | 0.0028236 | HCL.1H2O | 0
HCl | 1.7415e-11 | 0 | 0 | 0 | 1.3549 | 1.3549 | 1.7423e-11 | 5.4991e-13 | 1.3067e-14 | 4.2581e-11 | 7.9139e-08 | 0 | 9.3373e-14 | 0.00016435 | 8.4758e-11 | HCL.2H2O | 0
SrSO4 | 0.54025 | 0 | 0 | 0 | 0 | 0 | 0.43305 | 0.0036364 | 0.00054062 | 0.00054179 | 0.0011265 | 0 | 0.21734 | 0.025292 | 1.2122 | HCL.3H2O | 0
NH3 | 0.10408 | 0 | 0 | 0 | 0 | 0 | 0.10407 | 0 | 0 | 0 | 0 | 0 | 1.677 | 0 | 0.079484 | HF | 0
HBO2 | 0.23461 | 0 | 0 | 0 | 0 | 0 | 0.23461 | 0 | 0 | 0 | 0 | 0 | 0.01932 | 0 | 0.45281 | (HF)6 | 0
MgCO3 | 0.020238 | 0 | 0 | 0 | 0 | 0 | 0.020239 | 0.01982 | 0.18841 | 0.00041858 | 1.421e-08 | 0 | 0.36684 | 1.2799e-08 | 0.017157 | HSO3F | 0
F-1 | 0.17694 | 0 | 0 | 0 | 0 | 0 | 0.17689 | 0 | 0 | 0 | 0 | 0 | 0.026216 | 0 | 0.22139 | K2CO3 | 0
CaOH+1 | 0.0098571 | 0 | 0 | 0 | 0 | 0 | 0.0098569 | 0.077776 | 0.090091 | 2.8409e-05 | 4.818e-08 | 0 | 0.26322 | 2.4634e-07 | 0.005556 | K2CO3.1.5H2O | 0
FeOH+1 | 0.055696 | 0 | 0 | 0 | 0 | 0 | 0.055698 | 0 | 0 | 0 | 0 | 0 | 0.20787 | 0 | 0.038651 | K2CO3.2KHCO3.1.5H2O | 0
Mn(OH)+1 | 0.0039227 | 0 | 0 | 0 | 0 | 0 | 0.0039226 | 0 | 0 | 0 | 0 | 0 | 0.16917 | 0 | 0.0031302 | K2CO3.6H2O | 0
Al(OH)4-1 | 5.4687e-06 | 0 | 0 | 0 | 0 | 0 | 5.4662e-06 | 0 | 0 | 0 | 0 | 0 | 0.16502 | 0 | 1.3883e-06 | K2CO3.Na2CO3 | 0
KMgSO4+1 | 0.01868 | 0 | 0 | 0 | 0 | 0 | 0.014999 | 0.00012637 | 3.8454e-05 | 3.9256e-05 | 8.456e-05 | 0 | 0.029763 | 0.00042742 | 0.038632 | K2O | 0
HSO4-1 | 1.0504e-05 | 0 | 0 | 0 | 0 | 0 | 8.4341e-06 | 9.1656e-09 | 2.5274e-10 | 8.2233e-07 | 0.0008977 | 0 | 3.512e-08 | 0.030737 | 3.9856e-05 | K2SO4 | 0
SrOH+1 | 3.2979e-05 | 0 | 0 | 0 | 0 | 0 | 3.2916e-05 | 0.00081556 | 0.0081467 | 2.5098e-06 | 4.2505e-09 | 0 | 0.018013 | 1.8019e-08 | 4.7335e-06 | K2SO4.2MgSO4 | 0
FeCl+1 | 0.0027035 | 0 | 0 | 0 | 0 | 0 | 0.0027047 | 0 | 0 | 0 | 0 | 0 | 5.6416e-05 | 0 | 0.0082497 | K2SO4.5CaSO4.H2O | 0
Ti(OH)4 | 0.0033938 | 0 | 0 | 0 | 0 | 0 | 0.0033938 | 0 | 0 | 0 | 0 | 0 | 0.003436 | 0 | 0.0033061 | K2SO4.CaSO4.1H2O | 0
Fe(NH3)+2 | 0.002948 | 0 | 0 | 0 | 0 | 0 | 0.0029478 | 0 | 0 | 0 | 0 | 0 | 0.0013775 | 0 | 0.0036444 | K2SO4.H2O | 0
FeO | 1.2748e-05 | 0 | 0 | 0 | 0 | 0 | 1.2746e-05 | 0 | 0 | 0 | 0 | 0 | 0.0068346 | 0 | 2.9531e-06 | K2SO4.KNaSO4 | 0
B2O(OH)5-1 | 0.0013691 | 0 | 0 | 0 | 0 | 0 | 0.0013691 | 0 | 0 | 0 | 0 | 0 | 0.0010579 | 0 | 0.0023906 | K2SO4.MgSO4.2CaSO4.2H2O | 0
FeH(CO3)2-1 | 0.001645 | 0 | 0 | 0 | 0 | 0 | 0.0016449 | 0 | 0 | 0 | 0 | 0 | 9.0205e-06 | 0 | 0.002174 | K2SO4.MgSO4.4H2O | 0
B3O3(OH)4-1 | 0.00037846 | 0 | 0 | 0 | 0 | 0 | 0.00037851 | 0 | 0 | 0 | 0 | 0 | 2.0167e-05 | 0 | 0.0017496 | K2SO4.MgSO4.6H2O | 0
NH2CO2-1 | 0.00056238 | 0 | 0 | 0 | 0 | 0 | 0.00056228 | 0 | 0 | 0 | 0 | 0 | 0.00036092 | 0 | 0.00054758 | KCl.CaCl2 | 0
MnO | 2.8976e-07 | 0 | 0 | 0 | 0 | 0 | 2.8969e-07 | 0 | 0 | 0 | 0 | 0 | 0.0017945 | 0 | 7.718e-08 | KCl.MgCl2.6H2O | 0
BaCO3 | 0 | 0 | 0 | 0 | 0 | 0 | 8.0446e-05 | 0 | 0 | 0 | 0 | 0 | 0.00077579 | 0 | 2.2403e-05 | KCl.MgSO4.3H2O | 0
BaOH+1 | 0 | 0 | 0 | 0 | 0 | 0 | 2.5597e-06 | 0 | 0 | 0 | 0 | 0 | 0.00086727 | 0 | 3.9044e-07 | KF | 0
FeSO4 | 8.4104e-05 | 0 | 0 | 0 | 0 | 0 | 6.7536e-05 | 0 | 0 | 0 | 0 | 0 | 9.9571e-07 | 0 | 0.00024703 | KF.2H2O | 0
MgSO4 | 5.1013e-05 | 0 | 0 | 0 | 0 | 0 | 4.0961e-05 | 3.8908e-07 | 1.2118e-07 | 1.2381e-07 | 2.1137e-07 | 0 | 9.0867e-05 | 1.4424e-05 | 0.00010161 | KF.4H2O | 0
Al(OH)3 | 1.508e-06 | 0 | 0 | 0 | 0 | 0 | 1.508e-06 | 0 | 0 | 0 | 0 | 0 | 0.0002485 | 0 | 1.7444e-06 | KHCO3 | 0
HFeO2-1 | 1.2778e-09 | 0 | 0 | 0 | 0 | 0 | 1.2773e-09 | 0 | 0 | 0 | 0 | 0 | 0.00010174 | 0 | 8.8962e-11 | KNaCO3.6H2O | 0
Si(OH)3F.2H2O | 1.3455e-05 | 0 | 0 | 0 | 0 | 0 | 1.3456e-05 | 0 | 0 | 0 | 0 | 0 | 9.23e-14 | 0 | 7.0125e-05 | KOH | 0
Fe(NH3)2+2 | 6.4621e-06 | 0 | 0 | 0 | 0 | 0 | 6.4608e-06 | 0 | 0 | 0 | 0 | 0 | 4.9708e-05 | 0 | 5.7799e-06 | KOH.1H2O | 0
HF | 7.1246e-06 | 0 | 0 | 0 | 0 | 0 | 7.1245e-06 | 0 | 0 | 0 | 0 | 0 | 7.0708e-09 | 0 | 3.1491e-05 | KOH.2H2O | 0
H2SiO4-2 | 1.3474e-05 | 0 | 0 | 0 | 0 | 0 | 1.3468e-05 | 0 | 0 | 0 | 0 | 0 | 1.8122e-06 | 0 | 1.9162e-06 | KOH.4H2O | 0
AlOSi(OH)3+2 | 8.1727e-07 | 0 | 0 | 0 | 0 | 0 | 8.1767e-07 | 0 | 0 | 0 | 0 | 0 | 4.1636e-14 | 0 | 1.1719e-05 | Mg(OH)2 | 0
SrCO3 | 4.677e-07 | 0 | 0 | 0 | 0 | 0 | 4.6686e-07 | 4.8393e-07 | 2.236e-06 | 4.8776e-09 | 1.6098e-13 | 0 | 2.3504e-06 | 3.1749e-12 | 3.6061e-07 | Mg2B6O11.15H2O | 0
HMnO2-1 | 4.6096e-12 | 0 | 0 | 0 | 0 | 0 | 4.6075e-12 | 0 | 0 | 0 | 0 | 0 | 4.2437e-06 | 0 | 3.6901e-13 | Mg3Si2O5(OH)4 (Antigorite amorphous) | 0
Na2SO4.NaHSO4 | 1.2956e-10 | 0 | 0 | 0 | 0 | 0 | 8.3527e-11 | 8.4523e-16 | 3.5176e-17 | 1.1447e-13 | 6.1028e-10 | 0 | 1.4662e-13 | 3.0673e-06 | 1.3775e-09 | Mg3Si2O5(OH)4 (Poor-crystalline Antigorite) | 0
B2O3 | 1.4887e-07 | 0 | 0 | 0 | 0 | 0 | 1.4891e-07 | 0 | 0 | 0 | 0 | 0 | 7.7325e-10 | 0 | 8.961e-07 | Mg4[Si6O15(OH)2(H2O)2].4H2O | 0
NaOH.Na2SO4 | 1.3456e-08 | 0 | 0 | 0 | 0 | 0 | 1.0801e-08 | 2.5966e-09 | 1.6148e-07 | 4.9629e-11 | 1.6215e-13 | 0 | 7.56e-07 | 1.9798e-13 | 8.6598e-09 | MgB2O4 | 0
B4O5(OH)4-2 | 7.3271e-08 | 0 | 0 | 0 | 0 | 0 | 7.3273e-08 | 0 | 0 | 0 | 0 | 0 | 3.9846e-08 | 0 | 2.4932e-07 | MgB2O4.3H2O | 0
Fe(NH3)3+2 | 3.3387e-09 | 0 | 0 | 0 | 0 | 0 | 3.3375e-09 | 0 | 0 | 0 | 0 | 0 | 4.2335e-07 | 0 | 2.1606e-09 | MgB6O10.7.5H2O | 0
BaSO4 | 0 | 0 | 0 | 0 | 0 | 0 | 6.0318e-08 | 0 | 0 | 0 | 0 | 0 | 6.11e-08 | 0 | 6.0877e-08 | MgCl2.2H2O | 0
Ti(OH)5-1 | 9.2873e-10 | 0 | 0 | 0 | 0 | 0 | 9.2851e-10 | 0 | 0 | 0 | 0 | 0 | 1.4223e-07 | 0 | 2.7191e-10 | MgCl2.4H2O | 0
Al(OH)2+1 | 2.106e-08 | 0 | 0 | 0 | 0 | 0 | 2.1066e-08 | 0 | 0 | 0 | 0 | 0 | 2.3993e-08 | 0 | 7.4288e-08 | MgCl2.6H2O | 0
Ti(OH)3H2O+1 | 5.9213e-09 | 0 | 0 | 0 | 0 | 0 | 5.9225e-09 | 0 | 0 | 0 | 0 | 0 | 4.2863e-11 | 0 | 1.728e-08 | MgCl2.8H2O | 0
AlF2+1 | 1.1017e-10 | 0 | 0 | 0 | 0 | 0 | 1.1019e-10 | 0 | 0 | 0 | 0 | 0 | 1.2523e-16 | 0 | 6.3112e-09 | MgCl2.12H2O | 0
AlF+2 | 9.6919e-11 | 0 | 0 | 0 | 0 | 0 | 9.6961e-11 | 0 | 0 | 0 | 0 | 0 | 7.5099e-16 | 0 | 4.1447e-09 | MgCl2.2CaCl2.6H2O | 0
MnO2-2 | 1.8934e-17 | 0 | 0 | 0 | 0 | 0 | 1.8921e-17 | 0 | 0 | 0 | 0 | 0 | 2.5462e-09 | 0 | 4.5745e-19 | MgCl2.HCl.7H2O | 0
Ti(OH)6-2 | 1.1064e-13 | 0 | 0 | 0 | 0 | 0 | 1.1059e-13 | 0 | 0 | 0 | 0 | 0 | 2.4613e-09 | 0 | 9.6043e-15 | MgF2 | 0
NaHF2 | 9.75e-11 | 0 | 0 | 0 | 0 | 0 | 9.7481e-11 | 0 | 0 | 0 | 0 | 0 | 1.2633e-14 | 0 | 6.8182e-10 | MgSO4 | 0
AlF3 | 8.7419e-12 | 0 | 0 | 0 | 0 | 0 | 8.7419e-12 | 0 | 0 | 0 | 0 | 0 | 1.4281e-18 | 0 | 6.6187e-10 | MgSO4.1H2O | 0
AlOH+2 | 2.8488e-11 | 0 | 0 | 0 | 0 | 0 | 2.8501e-11 | 0 | 0 | 0 | 0 | 0 | 2.2164e-13 | 0 | 3.023e-10 | MgSO4.4H2O | 0
H2SO4 | 2.9335e-19 | 0 | 0 | 0 | 0 | 0 | 2.3559e-19 | 1.364e-23 | 9.1289e-27 | 9.6669e-20 | 9.773e-14 | 0 | 7.4016e-24 | 3.0987e-10 | 3.3196e-18 | MgSO4.5H2O | 0
Al+3 | 2.2533e-12 | 0 | 0 | 0 | 0 | 0 | 2.254e-12 | 0 | 0 | 0 | 0 | 0 | 1.553e-16 | 0 | 4.3384e-11 | MgSO4.6H2O | 0
AlF4-1 | 9.6712e-14 | 0 | 0 | 0 | 0 | 0 | 9.6688e-14 | 0 | 0 | 0 | 0 | 0 | 2.348e-21 | 0 | 8.8686e-12 | MgSO4.7H2O | 0
AlSiO3(OH)4-3 | 1.5314e-15 | 0 | 0 | 0 | 0 | 0 | 1.5305e-15 | 0 | 0 | 0 | 0 | 0 | 7.5113e-12 | 0 | 2.0928e-17 | MgSO4.12H2O | 0
AlSO4+1 | 1.5824e-13 | 0 | 0 | 0 | 0 | 0 | 1.2712e-13 | 0 | 0 | 0 | 0 | 0 | 3.9751e-18 | 0 | 7.186e-12 | Mn(OH)2 | 0
B5O6(OH)6-3 | 6.3972e-13 | 0 | 0 | 0 | 0 | 0 | 6.3966e-13 | 0 | 0 | 0 | 0 | 0 | 3.5546e-12 | 0 | 1.5413e-12 | MnCl2 | 0
Fe(NH3)4+2 | 1.9029e-15 | 0 | 0 | 0 | 0 | 0 | 1.9019e-15 | 0 | 0 | 0 | 0 | 0 | 4.0029e-12 | 0 | 8.9093e-16 | MnCl2.1H2O | 0
TiCl(OH)2.H2O+1 | 5.2543e-15 | 0 | 0 | 0 | 0 | 0 | 5.2563e-15 | 0 | 0 | 0 | 0 | 0 | 2.4529e-19 | 0 | 4.5262e-14 | MnCl2.2H2O | 0
Al(SO4)2-1 | 8.5714e-16 | 0 | 0 | 0 | 0 | 0 | 5.5279e-16 | 0 | 0 | 0 | 0 | 0 | 1.0476e-20 | 0 | 4.5053e-14 | MnCl2.4H2O | 0
MgCl2 | 7.0986e-16 | 0 | 0 | 0 | 0 | 0 | 7.1035e-16 | 1.7142e-16 | 4.1352e-17 | 4.2371e-17 | 1.0971e-16 | 0 | 1.7481e-15 | 3.7399e-14 | 1.8613e-15 | MnO | 0
HBr | 3.324e-15 | 0 | 0 | 0 | 0 | 0 | 3.3247e-15 | 0 | 0 | 0 | 0 | 0 | 8.5032e-18 | 0 | 2.4713e-14 | MnSO4.1H2O | 0
TiCl2(OH)2 | 1.9475e-15 | 0 | 0 | 0 | 0 | 0 | 1.9487e-15 | 0 | 0 | 0 | 0 | 0 | 7.4659e-20 | 0 | 2.5522e-14 | MnSO4.3H2SO4 | 0
KOH | 2.1389e-17 | 0 | 0 | 0 | 0 | 0 | 2.1384e-17 | 3.1226e-16 | 1.247e-14 | 3.8366e-18 | 6.2082e-21 | 0 | 2.6595e-15 | 1.3971e-19 | 8.6465e-18 | MnSO4.5H2O | 0
Ti(OH)2(H2O)2+2 | 4.5958e-16 | 0 | 0 | 0 | 0 | 0 | 4.5976e-16 | 0 | 0 | 0 | 0 | 0 | 2.321e-20 | 0 | 3.964e-15 | MnSO4.7H2O | 0
TiCl3(OH)2-1 | 3.3349e-17 | 0 | 0 | 0 | 0 | 0 | 3.3375e-17 | 0 | 0 | 0 | 0 | 0 | 1.0629e-21 | 0 | 5.9863e-16 | MnSO4.H2SO4 | 0
AlF5-2 | 1.2579e-18 | 0 | 0 | 0 | 0 | 0 | 1.2572e-18 | 0 | 0 | 0 | 0 | 0 | 4.4484e-27 | 0 | 1.3783e-16 | MnSO4.H2SO4.H2O | 0
TiCl4(OH)2-2 | 4.6788e-18 | 0 | 0 | 0 | 0 | 0 | 4.6834e-18 | 0 | 0 | 0 | 0 | 0 | 1.1753e-22 | 0 | 1.1349e-16 | N2 | 0
Fe(NH3)5+2 | 1.064e-21 | 0 | 0 | 0 | 0 | 0 | 1.0634e-21 | 0 | 0 | 0 | 0 | 0 | 3.7134e-17 | 0 | 3.6045e-22 | Na2.75AlF5.75 | 0
AlF6-3 | 1.9108e-22 | 0 | 0 | 0 | 0 | 0 | 1.9093e-22 | 0 | 0 | 0 | 0 | 0 | 9.6635e-32 | 0 | 2.4682e-20 | Na2CO3 | 0
TiOH(H2O)3+3 | 2.0632e-23 | 0 | 0 | 0 | 0 | 0 | 2.0643e-23 | 0 | 0 | 0 | 0 | 0 | 7.1671e-30 | 0 | 5.1887e-22 | Na2CO3.1H2O | 0
Fe(NH3)6+2 | 5.8631e-28 | 0 | 0 | 0 | 0 | 0 | 5.8586e-28 | 0 | 0 | 0 | 0 | 0 | 3.3946e-22 | 0 | 1.437e-28 | Na2CO3.7H2O | 0
SO3 | 2.5046e-33 | 0 | 0 | 0 | 0 | 0 | 2.0115e-33 | 1.1796e-37 | 7.7922e-41 | 8.2568e-34 | 7.909e-28 | 0 | 6.5192e-38 | 3.3791e-23 | 2.7967e-32 | Na2CO3.10H2O | 0
Al(OH)2Cl | 1.801e-24 | 0 | 0 | 0 | 0 | 0 | 1.8019e-24 | 0 | 0 | 0 | 0 | 0 | 1.6016e-24 | 0 | 9.4951e-24 | Na2CO3.MgCO3 | 0
SO3F-1 | 9.8518e-26 | 0 | 0 | 0 | 0 | 0 | 7.9105e-26 | 0 | 0 | 0 | 0 | 0 | 3.5078e-31 | 0 | 1.527e-24 | Na2O.2B2O3.2H2O | 0
SiF6-2 | 7.869e-29 | 0 | 0 | 0 | 0 | 0 | 7.8649e-29 | 0 | 0 | 0 | 0 | 0 | 1.1684e-47 | 0 | 4.0247e-26 | Na2O.2B2O3.4H2O | 0
H2F+1 | 4.3947e-28 | 0 | 0 | 0 | 0 | 0 | 4.3955e-28 | 0 | 0 | 0 | 0 | 0 | 3.3529e-33 | 0 | 5.2609e-27 | Na2O.2B2O3.5H2O | 0
SiF4.2H2O | 4.7334e-30 | 0 | 0 | 0 | 0 | 0 | 4.7332e-30 | 0 | 0 | 0 | 0 | 0 | 3.397e-47 | 0 | 1.6146e-27 | Na2O.2B2O3.10H2O | 0
Ti(H2O)4+4 | 4.6351e-31 | 0 | 0 | 0 | 0 | 0 | 4.6383e-31 | 0 | 0 | 0 | 0 | 0 | 1.0872e-39 | 0 | 3.3531e-29 | 2Na2O.5.1B2O3.7H2O | 0
HSiF6.2H2O-1 | 1.6913e-34 | 0 | 0 | 0 | 0 | 0 | 1.6908e-34 | 0 | 0 | 0 | 0 | 0 | 1.7885e-55 | 0 | 2.7665e-31 | Na2O.5B2O3.2H2O | 0
NaF.3HF | 4.4881e-35 | 0 | 0 | 0 | 0 | 0 | 4.487e-35 | 0 | 0 | 0 | 0 | 0 | 6.324e-45 | 0 | 4.9198e-33 | Na2O.5B2O3.10H2O | 0
SiF4 | 8.0843e-38 | 0 | 0 | 0 | 0 | 0 | 8.084e-38 | 0 | 0 | 0 | 0 | 0 | 5.7105e-55 | 0 | 2.857e-35 | Na2O.Al2O3.2.5H2O | 0
HSO3F | 1.7086e-41 | 0 | 0 | 0 | 0 | 0 | 1.3722e-41 | 0 | 0 | 0 | 0 | 0 | 4.2552e-49 | 0 | 8.6565e-40 | Na6Al6Si6O24.12H2O | 0
NaF.4HF | 2.7589e-47 | 0 | 0 | 0 | 0 | 0 | 2.7581e-47 | 0 | 0 | 0 | 0 | 0 | 3.8589e-60 | 0 | 1.1974e-44 | 2Na2O.5B2O3.5H2O | 0
SiF6.SiF4.2H2O(2-) | 2.6679e-57 | 0 | 0 | 0 | 0 | 0 | 2.6664e-57 | 0 | 0 | 0 | 0 | 0 | 2.6081e-93 | 0 | 4.6117e-52 | Na2O.B2O3.4H2O | 0
TiCl4 | 6.1989e-60 | 0 | 0 | 0 | 0 | 0 | 6.2093e-60 | 0 | 0 | 0 | 0 | 0 | 6.2388e-69 | 0 | 2.6053e-57 | Na2O.B2O3.8H2O | 0
(HF)6 | 2.1533e-76 | 0 | 0 | 0 | 0 | 0 | 2.153e-76 | 0 | 0 | 0 | 0 | 0 | 2.6784e-94 | 0 | 8.371e-73 | Na2O.B2O3.H2O | 0
[16 empty] | 2Na2O.B2O3.H2O | 0
Solids (g/hr) | [15 empty] | Na2SiO3 | 0
Row filter applied: only show non-zero rows | [15 empty] | Na2SiO3.5H2O | 0
Na2CO3.10H2O (Natron) | 0 | 0 | 258844 | 0 | 0 | 0 | 0 | 0 | 0 | 0 | 0 | 0 | 0 | 0 | 0 | Na2SiO3.9H2O | 0
CaCO3 (Calcite) | 56617.9 | 0 | 0 | 0 | 0 | 0 | 49.9771 | 270.042 | 26.0401 | 0 | 0 | 0 | 153453 | 0 | 0 | Na2SO4 (Sodium sulfate (monoclinic)) | 0
SrCO3 (Strontianite) | 0 | 0 | 0 | 0 | 0 | 0 | 0 | 0 | 1.1574 | 0 | 0 | 0 | 4177.4 | 0 | 0 | Na2SO4 (Thenardite) | 0
Mg(OH)2 (Brucite) | 0 | 0 | 0 | 0 | 0 | 0 | 0 | 0 | 0.72255 | 0 | 0 | 0 | 1991.82 | 0 | 0 | Na2SO4.10H2O | 0
SiO2 (lechatelierite) | 0 | 0 | 0 | 0 | 0 | 0 | 0 | 0 | 0 | 0 | 0 | 0 | 0 | 0 | 1609.47 | Na2SO4.5CaSO4.3H2O | 0
BaSO4 (Barite) | 0 | 0 | 0 | 0 | 0 | 0 | 1.0361 | 0 | 0 | 0 | 0 | 0 | 1169.24 | 0 | 203.284 | Na2SO4.CaSO4 | 0
BaCl2 | 0 | 1299.16 | 0 | 0 | 0 | 0 | 0 | 0 | 0 | 0 | 0 | 0 | 0 | 0 | 0 | 2Na2SO4.CaSO4.2H2O | 0
FeCO3 (Siderite) | 966.007 | 0 | 0 | 0 | 0 | 0 | 0.85251 | 0 | 0 | 0 | 0 | 0 | 0 | 0 | 16.0799 | Na2SO4.MgSO4.2.5H2O | 0
Fe(OH)2 (Amakinite) | 0 | 0 | 0 | 0 | 0 | 0 | 0 | 0 | 0 | 0 | 0 | 0 | 750.517 | 0 | 0 | 9Na2SO4.MgSO4.3NaCl | 0
Mg3Si2O5(OH)4 (Poor-crystalline Antigorite) | 0 | 0 | 0 | 0 | 0 | 0 | 0 | 0 | 0 | 0 | 0 | 0 | 322.497 | 0 | 0 | Na2SO4.MgSO4.4H2O | 0
NaAlSi2.3O6.6.4H2O (sodium aluminosilicate gel 'PAP4') | 270.763 | 0 | 0 | 0 | 0 | 0 | 0.239 | 0 | 0 | 0 | 0 | 0 | 0 | 0 | 0.23934 | Na2SO4.NaF | 0
Al(OH)3 (Gibbsite) | 0 | 0 | 0 | 0 | 0 | 0 | 0 | 0 | 0 | 0 | 0 | 0 | 72.1472 | 0 | 0 | Na2SO4.NaHSO4 | 0
TiO2 (Rutile) | 6.8831 | 0 | 0 | 0 | 0 | 0 | 0.0060757 | 0 | 0 | 0 | 0 | 0 | 6.8763 | 0 | 0.071097 | Na2Ti3O7 | 0
[16 empty] | 3Na2SO4.MgSO4 | 0
Total, True (Speciated) (mg/L) | [15 empty] | 2Na2SO4.Na2CO3 | 0
Row filter applied: only show non-zero rows | [15 empty] | Na2TiO3 | 0
H2O | 976932 | 0 | 151558 | 754932 | 770140 | 770140 | 977345 | 983894 | 983392 | 983356 | 961332 | 997061 | 871271 | 871038 | 969059 | Na3AlF6 | 0
BaCl2 | 0 | 3856220 | 0 | 0 | 0 | 0 | 0 | 0 | 0 | 0 | 0 | 0 | 0 | 0 | 0 | Na3HSiO4.5H2O | 0
Na2CO3.10H2O | 0 | 0 | 1229270 | 0 | 0 | 0 | 0 | 0 | 0 | 0 | 0 | 0 | 0 | 0 | 0 | Na5Al3F14 | 0
Cl-1 | 41529.4 | 0 | 0 | 0 | 213595 | 213595 | 41555.8 | 27622.3 | 27404.5 | 27429.5 | 47552.4 | 0 | 28861.8 | 188597 | 58310.1 | Na5Al6Si7O25.5.15.5H2O | 0
Na+1 | 21815.5 | 0 | 18663.6 | 415325 | 0 | 0 | 21824.8 | 15978.9 | 17601.1 | 17598.2 | 30500.6 | 0 | 17015.6 | 120970 | 28854.1 | Na8Al6Si6O24(OH)2.2H2O | 0
OH-1 | 0.011434 | 0 | 22.1134 | 307246 | 8.955e-12 | 8.955e-12 | 0.011436 | 0.22202 | 9.4045 | 0.0028912 | 3.1034e-06 | 0.0017064 | 1.4755 | 6.0767e-07 | 0.003669 | Na8Al6Si6O24CO3.1H2O | 0
CaCO3 (Calcite) | 1133.41 | 0 | 0 | 0 | 0 | 0 | 2.5398 | 11.1545 | 2.222 | 0.0028166 | 1.3261e-07 | 0 | 290290 | 1.2988e-06 | 1.6184 | Na8Al6Si6O24CO3.2H2O | 0
H3O+1 | 0.00045106 | 0 | 1.895e-09 | 1.7862e-15 | 114611 | 114611 | 0.00045128 | 2.6239e-05 | 6.2037e-07 | 0.0020181 | 1.5349 | 0.0019087 | 3.0616e-06 | 5.8726 | 0.0011686 | NaAlCO3(OH)2 | 0
NaOH | 1.1146e-08 | 0 | 7.1056e-05 | 32360.8 | 0 | 0 | 1.115e-08 | 1.531e-07 | 6.9706e-06 | 2.1448e-09 | 4.0338e-12 | 0 | 1.2417e-06 | 7.8428e-11 | 5.1697e-09 | NaAlSi1.178O4.356.2.3H2O | 0
CO3-2 | 0.27853 | 0 | 24269.2 | 0 | 0 | 0 | 0.2786 | 0.38576 | 10.6002 | 0.023052 | 5.8993e-07 | 0 | 0.6832 | 2.6682e-08 | 0.21581 | NaAlSi1.666O5.332.2.76H2O | 0
Ca+2 | 3955.71 | 0 | 0 | 0 | 0 | 0 | 3957.76 | 1447.34 | 38.9177 | 39.8631 | 69.0904 | 0 | 605.559 | 271.592 | 6975.26 | NaAlSi2.3O6.6.4H2O | 0
SrCO3 | 4.675e-07 | 0 | 0 | 0 | 0 | 0 | 4.6686e-07 | 4.8393e-07 | 0.042645 | 4.8776e-09 | 1.5921e-13 | 0 | 7902.41 | 3.1749e-12 | 3.6059e-07 | NaAlSi2O6.3.2H2O | 0
Mg(OH)2 | 0 | 0 | 0 | 0 | 0 | 0 | 0 | 0 | 0.026622 | 0 | 0 | 0 | 3767.94 | 0 | 0 | NaB(OH)4 | 0
K+1 | 264.883 | 0 | 0 | 0 | 0 | 0 | 264.996 | 194.013 | 192.483 | 192.452 | 333.55 | 0 | 194.101 | 1322.92 | 350.338 | NaBO2.NaCl.2H2O | 0
BaSO4 | 0 | 0 | 0 | 0 | 0 | 0 | 0.020792 | 0 | 0 | 0 | 0 | 0 | 2211.86 | 0 | 8.9889 | NaBr | 0
Sr+2 | 288.619 | 0 | 0 | 0 | 0 | 0 | 288.793 | 105.79 | 12.6577 | 12.6877 | 21.9899 | 0 | 199.183 | 87.2056 | 508.858 | NaBr.2H2O | 0
Fe(OH)2 | 0 | 0 | 0 | 0 | 0 | 0 | 0 | 0 | 0 | 0 | 0 | 0 | 1419.76 | 0 | 0 | NaCl.2H2O | 0
Mg+2 | 149.529 | 0 | 0 | 0 | 0 | 0 | 149.617 | 55.2459 | 14.082 | 14.3891 | 24.9392 | 0 | 423.226 | 98.9146 | 263.052 | NaF | 0
Mg3Si2O5(OH)4 (Poor-crystalline Antigorite) | 0 | 0 | 0 | 0 | 0 | 0 | 0 | 0 | 0 | 0 | 0 | 0 | 610.069 | 0 | 0 | NaF.3HF | 0
Br-1 | 126.946 | 0 | 0 | 0 | 0 | 0 | 127 | 0 | 0 | 0 | 0 | 0 | 40.6515 | 0 | 279.837 | NaF.4HF | 0
SiO2 | 69.1865 | 0 | 0 | 0 | 0 | 0 | 69.216 | 0 | 0 | 0 | 0 | 0 | 0.00043644 | 0 | 154.629 | NaHCO3 | 0
B(OH)3 | 43.9529 | 0 | 0 | 0 | 0 | 0 | 43.9702 | 0 | 0 | 0 | 0 | 0 | 3.0025 | 0 | 95.3303 | NaHCO3.Na2CO3 | 0
SO4-2 | 43.5692 | 0 | 0 | 0 | 0 | 0 | 34.9929 | 0.51782 | 0.56656 | 0.56637 | 0.9815 | 0 | 14.0943 | 3.8317 | 75.1559 | 3NaHCO3.Na2CO3 | 0
HCO3-1 | 13.4541 | 0 | 86.782 | 0 | 0 | 0 | 13.4591 | 1.6339 | 1.3792 | 9.7554 | 0.18574 | 0 | 0.43308 | 0.063811 | 19.7586 | NaHCO3.Na2CO3.2H2O | 0
NH4+1 | 32.331 | 0 | 0 | 0 | 0 | 0 | 32.3447 | 0 | 0 | 0 | 0 | 0 | 3.3028 | 0 | 71.9966 | NaHF2 | 0
Al(OH)3 | 1.5073e-06 | 0 | 0 | 0 | 0 | 0 | 1.508e-06 | 0 | 0 | 0 | 0 | 0 | 136.481 | 0 | 1.7443e-06 | NaHSO4 | 0
B(OH)3Cl-1 | 11.3922 | 0 | 0 | 0 | 0 | 0 | 11.3991 | 0 | 0 | 0 | 0 | 0 | 0.6589 | 0 | 30.7634 | NaHSO4.1H2O | 0
CO2 | 0.24941 | 0 | 2.2961e-05 | 0 | 0 | 0 | 0.24956 | 0.0017679 | 3.655e-05 | 0.84118 | 13.5508 | 0 | 6.3034e-05 | 34.0366 | 0.98208 | NaHSO4.2H2SO4 | 0
N2 | 0 | 0 | 0 | 0 | 0 | 0 | 0 | 0 | 0 | 13.384 | 23.1966 | 0 | 0 | 2.6582 | 0 | NaHSO4.H2SO4 | 0
Fe+2 | 8.2229 | 0 | 0 | 0 | 0 | 0 | 8.2283 | 0 | 0 | 0 | 0 | 0 | 0.1863 | 0 | 16.8196 | NaHSO4.H2SO4.1H2O | 0
NaB(OH)4 | 1.936 | 0 | 0 | 0 | 0 | 0 | 1.9368 | 0 | 0 | 0 | 0 | 0 | 15.8904 | 0 | 1.902 | NaOH | 0
CaSO4 | 6.5627 | 0 | 0 | 0 | 0 | 0 | 5.271 | 0.070761 | 0.002713 | 0.002781 | 0.0042779 | 0 | 0.61351 | 0.059023 | 8.5234 | NaOH.1H2O | 0
FeCO3 | 19.3119 | 0 | 0 | 0 | 0 | 0 | 0.017108 | 0 | 0 | 0 | 0 | 0 | 0 | 0 | 0.71103 | NaOH.2H2O | 0
TiO2 | 0.1376 | 0 | 0 | 0 | 0 | 0 | 0.00012193 | 0 | 0 | 0 | 0 | 0 | 13.0079 | 0 | 0.0031438 | NaOH.3.5H2O | 0
NH4OH | 0.73581 | 0 | 0 | 0 | 0 | 0 | 0.73602 | 0 | 0 | 0 | 0 | 0 | 10.9374 | 0 | 0.52016 | NaOH.4H2O | 0
NaOHCO3-2 | 3.4446e-09 | 0 | 12.2036 | 0 | 0 | 0 | 3.4445e-09 | 1.3142e-07 | 0.00021139 | 1.4133e-10 | 4.3026e-18 | 0 | 2.1741e-06 | 4.8719e-20 | 5.9685e-10 | NaOH.5H2O | 0
Mn+2 | 2.8042 | 0 | 0 | 0 | 0 | 0 | 2.8052 | 0 | 0 | 0 | 0 | 0 | 0.85752 | 0 | 5.6886 | NaOH.7H2O | 0
MgF+1 | 2.2673 | 0 | 0 | 0 | 0 | 0 | 2.2684 | 0 | 0 | 0 | 0 | 0 | 0.98318 | 0 | 5.3282 | 2NaOH.3Na2SO4 | 0
Ba+2 | 0 | 0 | 0 | 0 | 0 | 0 | 3.3228 | 0 | 0 | 0 | 0 | 0 | 4.9317 | 0 | 2.0597 | NaOH.Na2SO4 | 0
MnCl+1 | 1.5486 | 0 | 0 | 0 | 0 | 0 | 1.5496 | 0 | 0 | 0 | 0 | 0 | 0.37329 | 0 | 4.2317 | NH3 | 0
CaCl2 | 0.14667 | 0 | 0 | 0 | 0 | 0 | 0.14682 | 0.029368 | 0.00087353 | 0.00089745 | 0.0046091 | 0 | 0.016729 | 6.7197 | 0.47267 | (NH4)2CO3.H2O | 0
FeHCO3+1 | 0.8647 | 0 | 0 | 0 | 0 | 0 | 0.86547 | 0 | 0 | 0 | 0 | 0 | 0.00060469 | 0 | 4.1087 | (NH4)2CO3.K2CO3 | 0
B(OH)4-1 | 0.35129 | 0 | 0 | 0 | 0 | 0 | 0.35158 | 0 | 0 | 0 | 0 | 0 | 4.9338 | 0 | 0.1292 | (NH4)2SO4 | 0
NaAlSi2.3O6.6.4H2O | 5.413 | 0 | 0 | 0 | 0 | 0 | 0.0047963 | 0 | 0 | 0 | 0 | 0 | 0 | 0 | 0.010583 | (NH4)2SO4.NH4HSO4 | 0
HSiO3-1 | 1.5686 | 0 | 0 | 0 | 0 | 0 | 1.569 | 0 | 0 | 0 | 0 | 0 | 0.001295 | 0 | 0.74357 | NH4Al(SO4)2.12H2O | 0
CaF+1 | 0.83265 | 0 | 0 | 0 | 0 | 0 | 0.83302 | 0 | 0 | 0 | 0 | 0 | 0.019604 | 0 | 1.909 | NH4Br | 0
NaMgSO4+1 | 0.72451 | 0 | 0 | 0 | 0 | 0 | 0.58186 | 0.0093583 | 0.0039938 | 0.0040753 | 0.0063342 | 0 | 1.4603 | 0.015438 | 0.71128 | NH4Cl (Ammonium chloride - beta solid) | 0
HCl | 1.7408e-11 | 0 | 0 | 0 | 1.3549 | 1.3549 | 1.7423e-11 | 5.499e-13 | 1.3067e-14 | 4.2581e-11 | 7.8994e-08 | 0 | 8.2914e-14 | 0.00016435 | 8.4756e-11 | NH4Cl (Sal ammoniac) | 0
MgOH+1 | 0.004842 | 0 | 0 | 0 | 0 | 0 | 0.0048443 | 0.0377 | 0.4151 | 0.0001304 | 2.2763e-07 | 0 | 2.0901 | 1.4651e-06 | 0.0028235 | NH4CO2NH2 | 0
SrSO4 | 0.54002 | 0 | 0 | 0 | 0 | 0 | 0.43305 | 0.0036364 | 0.00054062 | 0.00054179 | 0.0011141 | 0 | 0.19299 | 0.025292 | 1.2122 | NH4F | 0
NH3 | 0.10404 | 0 | 0 | 0 | 0 | 0 | 0.10407 | 0 | 0 | 0 | 0 | 0 | 1.4891 | 0 | 0.079481 | NH4F.H2O | 0
HBO2 | 0.23451 | 0 | 0 | 0 | 0 | 0 | 0.23461 | 0 | 0 | 0 | 0 | 0 | 0.017156 | 0 | 0.45279 | NH4HCO3 | 0
F-1 | 0.17686 | 0 | 0 | 0 | 0 | 0 | 0.17689 | 0 | 0 | 0 | 0 | 0 | 0.023279 | 0 | 0.22138 | 2NH4HCO3.(NH4)2CO3.1H2O | 0
MgCO3 | 0.02023 | 0 | 0 | 0 | 0 | 0 | 0.020239 | 0.019819 | 0.18841 | 0.00041858 | 1.4054e-08 | 0 | 0.32575 | 1.2799e-08 | 0.017156 | NH4HCO3.NH4CO2NH2 | 0
CaOH+1 | 0.0098529 | 0 | 0 | 0 | 0 | 0 | 0.0098569 | 0.077776 | 0.090091 | 2.8409e-05 | 4.7649e-08 | 0 | 0.23374 | 2.4634e-07 | 0.0055558 | NH4HSO4 | 0
FeOH+1 | 0.055672 | 0 | 0 | 0 | 0 | 0 | 0.055698 | 0 | 0 | 0 | 0 | 0 | 0.18458 | 0 | 0.03865 | NH4HSO4.H2SO4 | 0
Mn(OH)+1 | 0.0039211 | 0 | 0 | 0 | 0 | 0 | 0.0039226 | 0 | 0 | 0 | 0 | 0 | 0.15021 | 0 | 0.0031301 | NH4OH | 0
Al(OH)4-1 | 5.4664e-06 | 0 | 0 | 0 | 0 | 0 | 5.4662e-06 | 0 | 0 | 0 | 0 | 0 | 0.14654 | 0 | 1.3883e-06 | RbOH | 0
KMgSO4+1 | 0.018672 | 0 | 0 | 0 | 0 | 0 | 0.014999 | 0.00012637 | 3.8454e-05 | 3.9256e-05 | 8.363e-05 | 0 | 0.026429 | 0.00042742 | 0.03863 | Si(OH)3F.2H2O | 0
HSO4-1 | 1.0499e-05 | 0 | 0 | 0 | 0 | 0 | 8.4341e-06 | 9.1655e-09 | 2.5274e-10 | 8.2233e-07 | 0.00088783 | 0 | 3.1186e-08 | 0.030737 | 3.9855e-05 | SiF4 | 0
SrOH+1 | 3.2965e-05 | 0 | 0 | 0 | 0 | 0 | 3.2916e-05 | 0.00081555 | 0.0081467 | 2.5098e-06 | 4.2037e-09 | 0 | 0.015995 | 1.8019e-08 | 4.7333e-06 | SiF4.2H2O | 0
FeCl+1 | 0.0027024 | 0 | 0 | 0 | 0 | 0 | 0.0027047 | 0 | 0 | 0 | 0 | 0 | 5.0096e-05 | 0 | 0.0082494 | SiO2 | 0
Ti(OH)4 | 0.0033924 | 0 | 0 | 0 | 0 | 0 | 0.0033938 | 0 | 0 | 0 | 0 | 0 | 0.0030511 | 0 | 0.0033059 | Sr(OH)2 | 0
Fe(NH3)+2 | 0.0029468 | 0 | 0 | 0 | 0 | 0 | 0.0029478 | 0 | 0 | 0 | 0 | 0 | 0.0012232 | 0 | 0.0036443 | SrCl2.2H2O | 0
FeO | 1.2743e-05 | 0 | 0 | 0 | 0 | 0 | 1.2746e-05 | 0 | 0 | 0 | 0 | 0 | 0.0060689 | 0 | 2.953e-06 | SrCl2.6H2O | 0
B2O(OH)5-1 | 0.0013685 | 0 | 0 | 0 | 0 | 0 | 0.0013691 | 0 | 0 | 0 | 0 | 0 | 0.00093938 | 0 | 0.0023905 | SrCl2.H2O | 0
FeH(CO3)2-1 | 0.0016443 | 0 | 0 | 0 | 0 | 0 | 0.0016449 | 0 | 0 | 0 | 0 | 0 | 8.01e-06 | 0 | 0.0021739 | SrSO4 | 0
B3O3(OH)4-1 | 0.0003783 | 0 | 0 | 0 | 0 | 0 | 0.00037851 | 0 | 0 | 0 | 0 | 0 | 1.7908e-05 | 0 | 0.0017495 | Ti(OH)4 | 0
NH2CO2-1 | 0.00056215 | 0 | 0 | 0 | 0 | 0 | 0.00056228 | 0 | 0 | 0 | 0 | 0 | 0.00032049 | 0 | 0.00054756 | TiCl2(OH)2 | 0
MnO | 2.8963e-07 | 0 | 0 | 0 | 0 | 0 | 2.8969e-07 | 0 | 0 | 0 | 0 | 0 | 0.0015934 | 0 | 7.7177e-08 | TiCl4 | 0
BaCO3 | 0 | 0 | 0 | 0 | 0 | 0 | 8.0446e-05 | 0 | 0 | 0 | 0 | 0 | 0.00068888 | 0 | 2.2403e-05 | TiO2 | 0
BaOH+1 | 0 | 0 | 0 | 0 | 0 | 0 | 2.5597e-06 | 0 | 0 | 0 | 0 | 0 | 0.00077012 | 0 | 3.9043e-07
FeSO4 | 8.4068e-05 | 0 | 0 | 0 | 0 | 0 | 6.7536e-05 | 0 | 0 | 0 | 0 | 0 | 8.8417e-07 | 0 | 0.00024702
MgSO4 | 5.0992e-05 | 0 | 0 | 0 | 0 | 0 | 4.0961e-05 | 3.8908e-07 | 1.2118e-07 | 1.2381e-07 | 2.0905e-07 | 0 | 8.0688e-05 | 1.4424e-05 | 0.00010161
Si(OH)3F.2H2O | 1.345e-05 | 0 | 0 | 0 | 0 | 0 | 1.3456e-05 | 0 | 0 | 0 | 0 | 0 | 8.1961e-14 | 0 | 7.0122e-05
HFeO2-1 | 1.2773e-09 | 0 | 0 | 0 | 0 | 0 | 1.2773e-09 | 0 | 0 | 0 | 0 | 0 | 9.0341e-05 | 0 | 8.8959e-11
Fe(NH3)2+2 | 6.4594e-06 | 0 | 0 | 0 | 0 | 0 | 6.4608e-06 | 0 | 0 | 0 | 0 | 0 | 4.414e-05 | 0 | 5.7797e-06
HF | 7.1216e-06 | 0 | 0 | 0 | 0 | 0 | 7.1245e-06 | 0 | 0 | 0 | 0 | 0 | 6.2787e-09 | 0 | 3.1489e-05
H2SiO4-2 | 1.3468e-05 | 0 | 0 | 0 | 0 | 0 | 1.3468e-05 | 0 | 0 | 0 | 0 | 0 | 1.6092e-06 | 0 | 1.9161e-06
AlOSi(OH)3+2 | 8.1693e-07 | 0 | 0 | 0 | 0 | 0 | 8.1767e-07 | 0 | 0 | 0 | 0 | 0 | 3.6972e-14 | 0 | 1.1718e-05
HMnO2-1 | 4.6076e-12 | 0 | 0 | 0 | 0 | 0 | 4.6075e-12 | 0 | 0 | 0 | 0 | 0 | 3.7683e-06 | 0 | 3.69e-13
Na2SO4.NaHSO4 | 1.295e-10 | 0 | 0 | 0 | 0 | 0 | 8.3527e-11 | 8.4523e-16 | 3.5176e-17 | 1.1447e-13 | 6.0357e-10 | 0 | 1.3019e-13 | 3.0673e-06 | 1.3775e-09
B2O3 | 1.4881e-07 | 0 | 0 | 0 | 0 | 0 | 1.4891e-07 | 0 | 0 | 0 | 0 | 0 | 6.8663e-10 | 0 | 8.9607e-07
NaOH.Na2SO4 | 1.3451e-08 | 0 | 0 | 0 | 0 | 0 | 1.0801e-08 | 2.5966e-09 | 1.6148e-07 | 4.9629e-11 | 1.6037e-13 | 0 | 6.7131e-07 | 1.9798e-13 | 8.6595e-09
B4O5(OH)4-2 | 7.324e-08 | 0 | 0 | 0 | 0 | 0 | 7.3273e-08 | 0 | 0 | 0 | 0 | 0 | 3.5382e-08 | 0 | 2.4931e-07
Fe(NH3)3+2 | 3.3373e-09 | 0 | 0 | 0 | 0 | 0 | 3.3375e-09 | 0 | 0 | 0 | 0 | 0 | 3.7592e-07 | 0 | 2.1605e-09
Al(OH)2+1 | 2.1051e-08 | 0 | 0 | 0 | 0 | 0 | 2.1066e-08 | 0 | 0 | 0 | 0 | 0 | 2.1305e-08 | 0 | 7.4286e-08
Ti(OH)5-1 | 9.2833e-10 | 0 | 0 | 0 | 0 | 0 | 9.2851e-10 | 0 | 0 | 0 | 0 | 0 | 1.263e-07 | 0 | 2.719e-10
Ti(OH)3H2O+1 | 5.9188e-09 | 0 | 0 | 0 | 0 | 0 | 5.9225e-09 | 0 | 0 | 0 | 0 | 0 | 3.8062e-11 | 0 | 1.728e-08
AlF2+1 | 1.1012e-10 | 0 | 0 | 0 | 0 | 0 | 1.1019e-10 | 0 | 0 | 0 | 0 | 0 | 1.112e-16 | 0 | 6.311e-09
AlF+2 | 9.6878e-11 | 0 | 0 | 0 | 0 | 0 | 9.6961e-11 | 0 | 0 | 0 | 0 | 0 | 6.6686e-16 | 0 | 4.1446e-09
MnO2-2 | 1.8926e-17 | 0 | 0 | 0 | 0 | 0 | 1.8921e-17 | 0 | 0 | 0 | 0 | 0 | 2.2609e-09 | 0 | 4.5744e-19
Ti(OH)6-2 | 1.1059e-13 | 0 | 0 | 0 | 0 | 0 | 1.1059e-13 | 0 | 0 | 0 | 0 | 0 | 2.1856e-09 | 0 | 9.604e-15
NaHF2 | 9.7459e-11 | 0 | 0 | 0 | 0 | 0 | 9.7481e-11 | 0 | 0 | 0 | 0 | 0 | 1.1218e-14 | 0 | 6.818e-10
AlF3 | 8.7382e-12 | 0 | 0 | 0 | 0 | 0 | 8.7419e-12 | 0 | 0 | 0 | 0 | 0 | 1.2682e-18 | 0 | 6.6185e-10
AlOH+2 | 2.8476e-11 | 0 | 0 | 0 | 0 | 0 | 2.8501e-11 | 0 | 0 | 0 | 0 | 0 | 1.9681e-13 | 0 | 3.0229e-10
H2SO4 | 2.9322e-19 | 0 | 0 | 0 | 0 | 0 | 2.3559e-19 | 1.364e-23 | 9.1289e-27 | 9.6669e-20 | 9.6655e-14 | 0 | 6.5724e-24 | 3.0987e-10 | 3.3195e-18
Al+3 | 2.2524e-12 | 0 | 0 | 0 | 0 | 0 | 2.254e-12 | 0 | 0 | 0 | 0 | 0 | 1.379e-16 | 0 | 4.3383e-11
AlF4-1 | 9.6671e-14 | 0 | 0 | 0 | 0 | 0 | 9.6688e-14 | 0 | 0 | 0 | 0 | 0 | 2.085e-21 | 0 | 8.8683e-12
AlSO4+1 | 1.5817e-13 | 0 | 0 | 0 | 0 | 0 | 1.2712e-13 | 0 | 0 | 0 | 0 | 0 | 3.5298e-18 | 0 | 7.1857e-12
AlSiO3(OH)4-3 | 1.5308e-15 | 0 | 0 | 0 | 0 | 0 | 1.5305e-15 | 0 | 0 | 0 | 0 | 0 | 6.6698e-12 | 0 | 2.0927e-17
B5O6(OH)6-3 | 6.3945e-13 | 0 | 0 | 0 | 0 | 0 | 6.3966e-13 | 0 | 0 | 0 | 0 | 0 | 3.1564e-12 | 0 | 1.5413e-12
Fe(NH3)4+2 | 1.902e-15 | 0 | 0 | 0 | 0 | 0 | 1.9019e-15 | 0 | 0 | 0 | 0 | 0 | 3.5545e-12 | 0 | 8.909e-16
TiCl(OH)2.H2O+1 | 5.252e-15 | 0 | 0 | 0 | 0 | 0 | 5.2563e-15 | 0 | 0 | 0 | 0 | 0 | 2.1781e-19 | 0 | 4.5261e-14
Al(SO4)2-1 | 8.5678e-16 | 0 | 0 | 0 | 0 | 0 | 5.5279e-16 | 0 | 0 | 0 | 0 | 0 | 9.3021e-21 | 0 | 4.5051e-14
MgCl2 | 7.0956e-16 | 0 | 0 | 0 | 0 | 0 | 7.1035e-16 | 1.7142e-16 | 4.1352e-17 | 4.2371e-17 | 1.085e-16 | 0 | 1.5522e-15 | 3.7399e-14 | 1.8613e-15
HBr | 3.3226e-15 | 0 | 0 | 0 | 0 | 0 | 3.3247e-15 | 0 | 0 | 0 | 0 | 0 | 7.5506e-18 | 0 | 2.4712e-14
TiCl2(OH)2 | 1.9467e-15 | 0 | 0 | 0 | 0 | 0 | 1.9487e-15 | 0 | 0 | 0 | 0 | 0 | 6.6296e-20 | 0 | 2.5521e-14
KOH | 2.138e-17 | 0 | 0 | 0 | 0 | 0 | 2.1384e-17 | 3.1226e-16 | 1.247e-14 | 3.8366e-18 | 6.1399e-21 | 0 | 2.3616e-15 | 1.3971e-19 | 8.6462e-18
Ti(OH)2(H2O)2+2 | 4.5939e-16 | 0 | 0 | 0 | 0 | 0 | 4.5976e-16 | 0 | 0 | 0 | 0 | 0 | 2.061e-20 | 0 | 3.9638e-15
TiCl3(OH)2-1 | 3.3334e-17 | 0 | 0 | 0 | 0 | 0 | 3.3375e-17 | 0 | 0 | 0 | 0 | 0 | 9.4383e-22 | 0 | 5.9861e-16
AlF5-2 | 1.2573e-18 | 0 | 0 | 0 | 0 | 0 | 1.2572e-18 | 0 | 0 | 0 | 0 | 0 | 3.9501e-27 | 0 | 1.3783e-16
TiCl4(OH)2-2 | 4.6768e-18 | 0 | 0 | 0 | 0 | 0 | 4.6834e-18 | 0 | 0 | 0 | 0 | 0 | 1.0436e-22 | 0 | 1.1349e-16
Fe(NH3)5+2 | 1.0636e-21 | 0 | 0 | 0 | 0 | 0 | 1.0634e-21 | 0 | 0 | 0 | 0 | 0 | 3.2974e-17 | 0 | 3.6044e-22
AlF6-3 | 1.91e-22 | 0 | 0 | 0 | 0 | 0 | 1.9093e-22 | 0 | 0 | 0 | 0 | 0 | 8.5809e-32 | 0 | 2.4681e-20
TiOH(H2O)3+3 | 2.0623e-23 | 0 | 0 | 0 | 0 | 0 | 2.0643e-23 | 0 | 0 | 0 | 0 | 0 | 6.3643e-30 | 0 | 5.1885e-22
Fe(NH3)6+2 | 5.8607e-28 | 0 | 0 | 0 | 0 | 0 | 5.8585e-28 | 0 | 0 | 0 | 0 | 0 | 3.0144e-22 | 0 | 1.437e-28
SO3 | 2.5035e-33 | 0 | 0 | 0 | 0 | 0 | 2.0115e-33 | 1.1796e-37 | 7.7922e-41 | 8.2568e-34 | 7.822e-28 | 0 | 5.7889e-38 | 3.3791e-23 | 2.7966e-32
Al(OH)2Cl | 1.8002e-24 | 0 | 0 | 0 | 0 | 0 | 1.8019e-24 | 0 | 0 | 0 | 0 | 0 | 1.4222e-24 | 0 | 9.4948e-24
SO3F-1 | 9.8476e-26 | 0 | 0 | 0 | 0 | 0 | 7.9105e-26 | 0 | 0 | 0 | 0 | 0 | 3.1149e-31 | 0 | 1.5269e-24
SiF6-2 | 7.8657e-29 | 0 | 0 | 0 | 0 | 0 | 7.8649e-29 | 0 | 0 | 0 | 0 | 0 | 1.0375e-47 | 0 | 4.0245e-26
H2F+1 | 4.3929e-28 | 0 | 0 | 0 | 0 | 0 | 4.3955e-28 | 0 | 0 | 0 | 0 | 0 | 2.9773e-33 | 0 | 5.2607e-27
SiF4.2H2O | 4.7314e-30 | 0 | 0 | 0 | 0 | 0 | 4.7332e-30 | 0 | 0 | 0 | 0 | 0 | 3.0165e-47 | 0 | 1.6145e-27
Ti(H2O)4+4 | 4.6331e-31 | 0 | 0 | 0 | 0 | 0 | 4.6383e-31 | 0 | 0 | 0 | 0 | 0 | 9.6542e-40 | 0 | 3.353e-29
HSiF6.2H2O-1 | 1.6906e-34 | 0 | 0 | 0 | 0 | 0 | 1.6908e-34 | 0 | 0 | 0 | 0 | 0 | 1.5881e-55 | 0 | 2.7665e-31
NaF.3HF | 4.4862e-35 | 0 | 0 | 0 | 0 | 0 | 4.487e-35 | 0 | 0 | 0 | 0 | 0 | 5.6155e-45 | 0 | 4.9196e-33
SiF4 | 8.0809e-38 | 0 | 0 | 0 | 0 | 0 | 8.084e-38 | 0 | 0 | 0 | 0 | 0 | 5.0708e-55 | 0 | 2.8569e-35
HSO3F | 1.7078e-41 | 0 | 0 | 0 | 0 | 0 | 1.3722e-41 | 0 | 0 | 0 | 0 | 0 | 3.7785e-49 | 0 | 8.6562e-40
NaF.4HF | 2.7577e-47 | 0 | 0 | 0 | 0 | 0 | 2.7581e-47 | 0 | 0 | 0 | 0 | 0 | 3.4266e-60 | 0 | 1.1973e-44
SiF6.SiF4.2H2O(2-) | 2.6668e-57 | 0 | 0 | 0 | 0 | 0 | 2.6664e-57 | 0 | 0 | 0 | 0 | 0 | 2.3159e-93 | 0 | 4.6115e-52
TiCl4 | 6.1963e-60 | 0 | 0 | 0 | 0 | 0 | 6.2093e-60 | 0 | 0 | 0 | 0 | 0 | 5.5399e-69 | 0 | 2.6053e-57
(HF)6 | 2.1524e-76 | 0 | 0 | 0 | 0 | 0 | 2.153e-76 | 0 | 0 | 0 | 0 | 0 | 2.3783e-94 | 0 | 8.3707e-73
Liquid-1, Apparent (Molecular) (mg/L)
Row filter applied: only show non-zero rows
H2O | 977375 | 0 | 913202 | 754932 | 878677 | 878677 | 977372 | 983898 | 983397 | 983355 | 972021 | 997061 | 981200 | 871030 | 969150
NaOH | 0 | 0 | 205563 | 754932 | 0 | 0 | 0 | 0 | 0 | 0 | 0 | 0 | 0 | 0 | 0
NaCl | 55482.4 | [5 empty] | 55482.3 | 40620.2 | 44743.8 | 44736.5 | 78398.3 |  | 48723.3 | 307520 | 73354
HCl | 0 | 0 | 0 | 0 | 219669 | 219669 | 0 | 0 | 0 | 6.787 | 24.6269 | 0 | 0 | 64.7208 | 0
CO2 | 0 | 0 | 113092 | 0 | 0 | 0 | 0 | 0 | 0 | 0 | 0 | 0 | 0 | 0 | 0
CaCl2 | 10939.4 | 0 | 0 | 0 | 0 | 0 | 10939.4 | 4004.52 | 70.889 | 90.4836 | 159.181 | 0 | 1886.8 | 672.91 | 19284.8
KCl | 505.293 | [5 empty] | 505.292 | 369.939 | 367.02 | 366.96 | 643.077 |  | 416.808 | 2522.49 | 668.054
MgCl2 | 591.518 | 0 | 0 | 0 | 0 | 0 | 591.517 | 216.533 | 56.3363 | 56.3706 | 98.7863 | 0 | 1876.46 | 387.493 | 1042.74
SrCl2 | 502.983 | [5 empty] | 522.769 | 191.367 |  | 22.9557 | 40.2286 |  | 325.068 | 157.798 | 918.249
HBr | 128.602 | 0 | 0 | 0 | 0 | 0 | 128.602 | 0 | 0 | 0 | 0 | 0 | 46.3573 | 0 | 283.377
CaCO3 (Calcite) | 25.4149 | 0 | 0 | 0 | 0 | 0 | 25.4143 | 4.5868 | 21.4286 | 17.9566 | 30.9151 | 0 | 3.8836 | 77.5107 | 40.1661
SiO2 | 70.4391 | 0 | 0 | 0 | 0 | 0 | 70.4389 | 0 | 0 | 0 | 0 | 0 | 0.0016293 | 0 | 84.0433
SO3 | 40.839 | 0 | 0 | 0 | 0 | 0 | 32.786 | 0.48007 | 0.47628 | 0.47621 | 0.83452 | 0 | 14.6633 | 3.2734 | 68.5989
NH3 | 31 | 0 | 0 | 0 | 0 | 0 | 30.9999 | 0 | 0 | 0 | 0 | 0 | 11.1746 | 0 | 68.3091
B2O3 | 29.837 | 0 | 0 | 0 | 0 | 0 | 29.8369 | 0 | 0 | 0 | 0 | 0 | 10.7554 | 0 | 65.7464
SrO | 12.9997 | [5 empty] | 0.066446 | 0.024324 | 14.9773 |  |  |  | 52.9316 |  | 2.2735
FeO | 11.1757 | 0 | 0 | 0 | 0 | 0 | 11.1783 | 0 | 0 | 0 | 0 | 0 | 0.48368 | 0 | 24.2142
N2 | 0 | 0 | 0 | 0 | 0 | 0 | 0 | 0 | 0 | 13.384 | 11.2513 | 0 | 0 | 2.6582 | 0
MnO | 4.8421 | 0 | 0 | 0 | 0 | 0 | 4.8421 | 0 | 0 | 0 | 0 | 0 | 1.7454 | 0 | 10.6697
BaO | [6 empty] | 3.71 | [5 empty] | 6.2023
CaO | [8 empty] | 7.4269
HF | 1.5164 | 0 | 0 | 0 | 0 | 0 | 1.5164 | 0 | 0 | 0 | 0 | 0 | 0.44218 | 0 | 3.3414
BaCl2 | [14 empty] | 3.1232
AlF3 | 7.0486e-06 | 0 | 0 | 0 | 0 | 0 | 7.0467e-06 | 0 | 0 | 0 | 0 | 0 | 0.14613 | 0 | 1.1285e-05
TiO2 | 0.0023388 | [5 empty] | 0.0023388 | [5 empty] | 0.002368 |  | 0.0022784
Total, Apparent (Molecular) (mg/L)
Row filter applied: only show non-zero rows
Al(OH)3 | 0 | 0 | 0 | 0 | 0 | 0 | 0 | 0 | 0 | 0 | 0 | 0 | 136.481 | 0 | 0
AlF3 | 7.0456e-06 | 0 | 0 | 0 | 0 | 0 | 7.0467e-06 | 0 | 0 | 0 | 0 | 0 | 0.12976 | 0 | 1.1285e-05
B2O3 | 29.8243 | 0 | 0 | 0 | 0 | 0 | 29.8369 | 0 | 0 | 0 | 0 | 0 | 9.5505 | 0 | 65.7441
BaCl2 | 0 | 3856220 | 0 | 0 | 0 | 0 | 0 | 0 | 0 | 0 | 0 | 0 | 0 | 0 | 3.1231
BaO | 0 | 0 | 0 | 0 | 0 | 0 | 3.71 | 0 | 0 | 0 | 0 | 0 | 5.5075 | 0 | 0
BaSO4 | 0 | 0 | 0 | 0 | 0 | 0 | 0.020792 | 0 | 0 | 0 | 0 | 0 | 2211.86 | 0 | 8.9889
CaCl2 | 10934.8 | 0 | 0 | 0 | 0 | 0 | 10939.4 | 4004.51 | 70.889 | 90.4836 | 157.429 | 0 | 1675.44 | 672.91 | 19284.2
CaCO3 (Calcite) | 1157.28 | 0 | 0 | 0 | 0 | 0 | 26.4172 | 14.5056 | 22.388 | 17.9566 | 30.575 | 0 | 290292 | 77.5107 | 40.1647
CaO | 0 | 0 | 0 | 0 | 0 | 0 | 0 | 0 | 7.4269 | 0 | 0 | 0 | 0 | 0 | 0
CO2 | 0 | 0 | 17866.6 | 0 | 0 | 0 | 0 | 0 | 0 | 0 | 0.24045 | 0 | 0 | 0 | 0
Fe(OH)2 | 0 | 0 | 0 | 0 | 0 | 0 | 0 | 0 | 0 | 0 | 0 | 0 | 1419.76 | 0 | 0
FeCO3 | 19.3119 | 0 | 0 | 0 | 0 | 0 | 0.017108 | 0 | 0 | 0 | 0 | 0 | 0 | 0 | 0.71103
FeO | 11.1709 | 0 | 0 | 0 | 0 | 0 | 11.1783 | 0 | 0 | 0 | 0 | 0 | 0.4295 | 0 | 24.2134
H2O | 976959 | 0 | 144270 | 754932 | 878677 | 878677 | 977372 | 983895 | 983397 | 983355 | 961328 | 997061 | 871284 | 871030 | 969116
H2SO4 | 0 | 0 | 0 | 0 | 0 | 0 | 0 | 0 | 0 | 0 | 3.7967e-30 | 0 | 0 | 0 | 0
HBr | 128.547 | 0 | 0 | 0 | 0 | 0 | 128.602 | 0 | 0 | 0 | 0 | 0 | 41.1643 | 0 | 283.368
HCl | 0 | 0 | 0 | 0 | 219669 | 219669 | 0 | 0 | 0 | 6.787 | 24.356 | 0 | 0 | 64.7208 | 0
HF | 1.5157 | 0 | 0 | 0 | 0 | 0 | 1.5164 | 0 | 0 | 0 | 0 | 0 | 0.39265 | 0 | 3.3413
KCl | 505.078 | 0 | 0 | 0 | 0 | 0 | 505.291 | 369.937 | 367.02 | 366.96 | 636.002 | 0 | 370.117 | 2522.49 | 668.031
Mg(OH)2 | 0 | 0 | 0 | 0 | 0 | 0 | 0 | 0 | 0.026622 | 0 | 0 | 0 | 3767.94 | 0 | 0
Mg3Si2O5(OH)4 (Poor-crystalline Antigorite) | 0 | 0 | 0 | 0 | 0 | 0 | 0 | 0 | 0 | 0 | 0 | 0 | 610.069 | 0 | 0
MgCl2 | 591.267 | 0 | 0 | 0 | 0 | 0 | 591.517 | 216.533 | 56.3363 | 56.3706 | 97.6995 | 0 | 1666.25 | 387.493 | 1042.7
MnO | 4.84 | 0 | 0 | 0 | 0 | 0 | 4.8421 | 0 | 0 | 0 | 0 | 0 | 1.5499 | 0 | 10.6693
N2 | 0 | 0 | 0 | 0 | 0 | 0 | 0 | 0 | 0 | 13.384 | 23.1966 | 0 | 0 | 2.6582 | 0
Na2CO3.10H2O | 0 | 0 | 1229270 | 0 | 0 | 0 | 0 | 0 | 0 | 0 | 0 | 0 | 0 | 0 | 0
NaAlSi2.3O6.6.4H2O | 5.413 | 0 | 0 | 0 | 0 | 0 | 0.0047963 | 0 | 0 | 0 | 0 | 0 | 0 | 0 | 0.010583
NaCl | 55458.8 | 0 | 0 | 0 | 0 | 0 | 55482.3 | 40620 | 44743.8 | 44736.5 | 77535.8 | 0 | 43265.2 | 307520 | 73351.5
NaOH | 0 | 0 | 32475.3 | 754932 | 0 | 0 | 0 | 0 | 0 | 0 | 0 | 0 | 0 | 0 | 0
NH3 | 30.9868 | 0 | 0 | 0 | 0 | 0 | 30.9999 | 0 | 0 | 0 | 0 | 0 | 9.9228 | 0 | 68.3068
SiO2 | 70.4091 | 0 | 0 | 0 | 0 | 0 | 70.4389 | 0 | 0 | 0 | 0 | 0 | 0.0014468 | 0 | 155.209
SO3 | 40.8217 | 0 | 0 | 0 | 0 | 0 | 32.786 | 0.48007 | 0.47628 | 0.47621 | 0.82534 | 0 | 13.0207 | 3.2734 | 68.5965
SrCl2 | 502.769 | 0 | 0 | 0 | 0 | 0 | 522.768 | 191.366 | 0 | 22.9557 | 39.786 | 0 | 288.653 | 157.798 | 918.217
SrCO3 | 0 | 0 | 0 | 0 | 0 | 0 | 0 | 0 | 0.042643 | 0 | 0 | 0 | 7902.41 | 0 | 0
SrO | 12.9942 | 0 | 0 | 0 | 0 | 0 | 0.066446 | 0.024323 | 14.9773 | 0 | 0 | 0 | 47.0021 | 0 | 2.2734
TiO2 | 0.13994 | 0 | 0 | 0 | 0 | 0 | 0.0024607 | 0 | 0 | 0 | 0 | 0 | 13.01 | 0 | 0.0054221
MBG Totals, Liquid-1 (mg/L)
Row filter applied: only show non-zero rows
O(-2) | 868105 | 0 | 975468 | 972435 | 780352 | 780352 | 868096 | 873801 | 873368 | 873325 | 863266 | 885488 | 871429 | 773600 | 860859
H(+1) | 109377 | 0 | 107369 | 103503 | 104398 | 104398 | 109376 | 110100 | 110043 | 110039 | 108771 | 111572 | 109800 | 97471.2 | 108465
Cl(-1) | 41551.9 | 0 | 0 | 0 | 213596 | 213596 | 41560.6 | 27622.5 | 27404.5 | 27429.5 | 48081.4 | 0 | 32503.3 | 188601 | 58325.2
Na(+1) | 21825.4 | 0 | 118155 | 433925 | 0 | 0 | 21825.3 | 15978.9 | 17601.1 | 17598.2 | 30839.9 | 0 | 19166.5 | 120970 | 28855.6
C(+4) | 3.05 | 0 | 30865.1 | 0 | 0 | 0 | 3.0499 | 0.55044 | 2.5716 | 2.1549 | 3.71 | 0 | 0.46606 | 9.3018 | 4.8202
Ca(+2) | 3960.57 | 0 | 0 | 0 | 0 | 0 | 3960.56 | 1447.93 | 39.4877 | 39.8654 | 69.8619 | 0 | 682.908 | 274.036 | 6980.13
K(+1) | 265 | 0 | 0 | 0 | 0 | 0 | 264.999 | 194.014 | 192.483 | 192.452 | 337.261 | 0 | 218.594 | 1322.92 | 350.36
Sr(+2) | 289 | 0 | 0 | 0 | 0 | 0 | 288.999 | 105.792 | 12.6648 | 12.688 | 22.235 | 0 | 224.429 | 87.2176 | 509.454
Mg(+2) | 151 | 0 | 0 | 0 | 0 | 0 | 151 | 55.2756 | 14.3813 | 14.39 | 25.2177 | 0 | 479.012 | 98.9173 | 266.185
Br(-1) | 127 | 0 | 0 | 0 | 0 | 0 | 127 | 0 | 0 | 0 | 0 | 0 | 45.7798 | 0 | 279.847
N(-3) | 25.4957 | 0 | 0 | 0 | 0 | 0 | 25.4956 | 0 | 0 | 0 | 0 | 0 | 9.1905 | 0 | 56.1803
Si(+4) | 32.9257 | 0 | 0 | 0 | 0 | 0 | 32.9256 | 0 | 0 | 0 | 0 | 0 | 0.0007616 | 0 | 39.2848
S(+6) | 16.3562 | 0 | 0 | 0 | 0 | 0 | 13.1309 | 0.19227 | 0.19075 | 0.19072 | 0.33423 | 0 | 5.8727 | 1.311 | 27.4741
B(+3) | 9.2659 | 0 | 0 | 0 | 0 | 0 | 9.2659 | 0 | 0 | 0 | 0 | 0 | 3.3401 | 0 | 20.4176
Fe(+2) | 8.687 | 0 | 0 | 0 | 0 | 0 | 8.689 | 0 | 0 | 0 | 0 | 0 | 0.37597 | 0 | 18.822
N | 0 | 0 | 0 | 0 | 0 | 0 | 0 | 0 | 0 | 13.384 | 11.2513 | 0 | 0 | 2.6582 | 0
Mn(+2) | 3.75 | 0 | 0 | 0 | 0 | 0 | 3.75 | 0 | 0 | 0 | 0 | 0 | 1.3518 | 0 | 8.2632
Ba(+2) | 0 | 0 | 0 | 0 | 0 | 0 | 3.3229 | 0 | 0 | 0 | 0 | 0 | 5.5551 | 0 | 2.0598
F(-1) | 1.44 | 0 | 0 | 0 | 0 | 0 | 1.44 | 0 | 0 | 0 | 0 | 0 | 0.51908 | 0 | 3.1731
Al(+3) | 2.2647e-06 | 0 | 0 | 0 | 0 | 0 | 2.2641e-06 | 0 | 0 | 0 | 0 | 0 | 0.04695 | 0 | 3.6259e-06
Ti(+4) | 0.0014019 | 0 | 0 | 0 | 0 | 0 | 0.0014019 | 0 | 0 | 0 | 0 | 0 | 0.0014194 | 0 | 0.0013657
MBG Totals, Solids (g/hr)
Row filter applied: only show non-zero rows
O(-2) | 27711.9 | 0 | 188149 | 0 | 0 | 0 | 24.7456 | 129.502 | 13.2606 | 0 | 0 | 0 | 76844.2 | 0 | 919.716
Ca(+2) | 22671.5 | 0 | 0 | 0 | 0 | 0 | 20.0124 | 108.133 | 10.4272 | 0 | 0 | 0 | 61447.4 | 0 | 0
Na(+1) | 21.3015 | 0 | 41593.4 | 0 | 0 | 0 | 0.018803 | 0 | 0 | 0 | 0 | 0 | 0 | 0 | 0.018829
C(+4) | 6894.66 | 0 | 10865.3 | 0 | 0 | 0 | 6.086 | 32.4068 | 3.2191 | 0 | 0 | 0 | 18755.3 | 0 | 1.667
H(+1) | 7.4715 | 0 | 18236.2 | 0 | 0 | 0 | 0.0065952 | 0 | 0.024976 | 0 | 0 | 0 | 93.1774 | 0 | 0.0066044
Sr(+2) | 0 | 0 | 0 | 0 | 0 | 0 | 0 | 0 | 0.68693 | 0 | 0 | 0 | 2479.34 | 0 | 0
Ba(+2) | 0 | 856.788 | 0 | 0 | 0 | 0 | 0.60964 | 0 | 0 | 0 | 0 | 0 | 687.987 | 0 | 119.613
Fe(+2) | 465.651 | 0 | 0 | 0 | 0 | 0 | 0.41094 | 0 | 0 | 0 | 0 | 0 | 466.429 | 0 | 7.7511
Mg(+2) | 0 | 0 | 0 | 0 | 0 | 0 | 0 | 0 | 0.30113 | 0 | 0 | 0 | 914.958 | 0 | 0
Si(+4) | 59.8525 | 0 | 0 | 0 | 0 | 0 | 0.052832 | 0 | 0 | 0 | 0 | 0 | 65.3705 | 0 | 752.375
Cl(-1) | 0 | 442.375 | 0 | 0 | 0 | 0 | 0 | 0 | 0 | 0 | 0 | 0 | 0 | 0 | 0
S(+6) | 0 | 0 | 0 | 0 | 0 | 0 | 0.14235 | 0 | 0 | 0 | 0 | 0 | 160.642 | 0 | 27.9292
Al(+3) | 24.9999 | 0 | 0 | 0 | 0 | 0 | 0.022068 | 0 | 0 | 0 | 0 | 0 | 24.9558 | 0 | 0.022098
Ti(+4) | 4.1258 | 0 | 0 | 0 | 0 | 0 | 0.0036418 | 0 | 0 | 0 | 0 | 0 | 4.1217 | 0 | 0.042616
MBG Totals, Combined (mg/L)
Row filter applied: only show non-zero rows
O(-2) | 868290 | 0 | 1047640 | 972435 | 780352 | 780352 | 868097 | 873802 | 873369 | 873325 | 853769 | 885488 | 919177 | 773600 | 860870
Ba(+2) | 0 | 2543150 | 0 | 0 | 0 | 0 | 3.3351 | 0 | 0 | 0 | 0 | 0 | 1306.4 | 0 | 7.3488
Cl(-1) | 41534.2 | 1313070 | 0 | 0 | 213596 | 213596 | 41560.6 | 27622.4 | 27404.5 | 27429.5 | 47552.4 | 0 | 28862.2 | 188601 | 58323.2
H(+1) | 109330 | 0 | 103567 | 103503 | 104398 | 104398 | 109376 | 110099 | 110043 | 110039 | 107575 | 111572 | 97676.4 | 97471.2 | 108461
Na(+1) | 21816.5 | 0 | 216197 | 433925 | 0 | 0 | 21825.3 | 15978.9 | 17601.1 | 17598.2 | 30500.6 | 0 | 17019.4 | 120970 | 28854.6
Ca(+2) | 4412.12 | 0 | 0 | 0 | 0 | 0 | 3960.96 | 1451.9 | 39.8719 | 39.8654 | 69.0933 | 0 | 116847 | 274.036 | 6979.89
C(+4) | 140.883 | 0 | 56476 | 0 | 0 | 0 | 3.172 | 1.7408 | 2.6902 | 2.1549 | 3.7348 | 0 | 35479.9 | 9.3018 | 4.8937
Sr(+2) | 288.877 | 0 | 0 | 0 | 0 | 0 | 288.999 | 105.792 | 12.6901 | 12.688 | 21.9904 | 0 | 4889.48 | 87.2176 | 509.436
K(+1) | 264.887 | 0 | 0 | 0 | 0 | 0 | 264.999 | 194.013 | 192.483 | 192.452 | 333.55 | 0 | 194.107 | 1322.92 | 350.348
Mg(+2) | 150.936 | 0 | 0 | 0 | 0 | 0 | 151 | 55.2754 | 14.3923 | 14.39 | 24.9403 | 0 | 2156.18 | 98.9173 | 266.176
Fe(+2) | 17.9923 | 0 | 0 | 0 | 0 | 0 | 8.6973 | 0 | 0 | 0 | 0 | 0 | 882.68 | 0 | 19.1641
Br(-1) | 126.946 | 0 | 0 | 0 | 0 | 0 | 127 | 0 | 0 | 0 | 0 | 0 | 40.6515 | 0 | 279.837
S(+6) | 16.3492 | 0 | 0 | 0 | 0 | 0 | 13.1338 | 0.19227 | 0.19075 | 0.19072 | 0.33055 | 0 | 309.103 | 1.311 | 28.7082
Si(+4) | 34.1083 | 0 | 0 | 0 | 0 | 0 | 32.9267 | 0 | 0 | 0 | 0 | 0 | 123.663 | 0 | 72.5524
N(-3) | 25.4849 | 0 | 0 | 0 | 0 | 0 | 25.4956 | 0 | 0 | 0 | 0 | 0 | 8.1609 | 0 | 56.1784
Al(+3) | 0.49979 | 0 | 0 | 0 | 0 | 0 | 0.00044511 | 0 | 0 | 0 | 0 | 0 | 47.2507 | 0 | 0.00098078
B(+3) | 9.262 | 0 | 0 | 0 | 0 | 0 | 9.2659 | 0 | 0 | 0 | 0 | 0 | 2.9659 | 0 | 20.4169
N | 0 | 0 | 0 | 0 | 0 | 0 | 0 | 0 | 0 | 13.384 | 23.1966 | 0 | 0 | 2.6582 | 0
Mn(+2) | 3.7484 | 0 | 0 | 0 | 0 | 0 | 3.75 | 0 | 0 | 0 | 0 | 0 | 1.2003 | 0 | 8.2629
Ti(+4) | 0.083881 | 0 | 0 | 0 | 0 | 0 | 0.001475 | 0 | 0 | 0 | 0 | 0 | 7.7983 | 0 | 0.0032501
F(-1) | 1.4394 | 0 | 0 | 0 | 0 | 0 | 1.44 | 0 | 0 | 0 | 0 | 0 | 0.46093 | 0 | 3.173
Scaling Tendencies
Row filter applied: only show rows with value greater than 1.0e-4
TRange filter applied: only show data in active TRange
CaCO3 (Calcite) | 1 | 0 | 0 | 0 | 0 | 0 | 1 | 1 | 1 | 0.0022302 | 7.2005e-08 | 0 | 1 | 4.614e-08 | 0.81176
CaCO3 (Aragonite) | 0.73601 | 0 | 0 | 0 | 0 | 0 | 0.73601 | 0.73601 | 0.73601 | 0.0016414 | 5.2997e-08 | 0 | 0.73623 | 3.4779e-08 | 0.59746
TiO2 (Rutile) | 1 | 0 | 0 | 0 | 0 | 0 | 1 | 0 | 0 | 0 | 0 | 0 | 1 | 0 | 1
FeCO3 (Siderite) | 1 | 0 | 0 | 0 | 0 | 0 | 1 | 0 | 0 | 0 | 0 | 0 | 0.1412 | 0 | 1
NaAlSi2.3O6.6.4H2O (sodium aluminosilicate gel 'PAP4') | 1 | 0 | 0 | 0 | 0 | 0 | 1 | 0 | 0 | 0 | 0 | 0 | 2.4664e-08 | 0 | 1
BaSO4 (Barite) | 0 | 0 | 0 | 0 | 0 | 0 | 1 | 0 | 0 | 0 | 0 | 0 | 1 | 0 | 1
SrCO3 (Strontianite) | 0.20779 | 0 | 0 | 0 | 0 | 0 | 0.20742 | 0.21644 | 1 | 0.0021795 | 7.1188e-08 | 0 | 1 | 2.7152e-08 | 0.15874
SiO2 (lechatelierite) | 0.72706 | 0 | 0 | 0 | 0 | 0 | 0.72709 | 0 | 0 | 0 | 0 | 0 | 4.7724e-06 | 0 | 1
Mg(OH)2 (Brucite) | 1.4115e-05 | 0 | 0 | 0 | 0 | 0 | 1.4113e-05 | 0.0021705 | 1 | 9.6598e-08 | 1.7547e-13 | 0 | 1 | 5.15e-13 | 2.6733e-06
Al(OH)3 (Gibbsite) | 0.0061687 | 0 | 0 | 0 | 0 | 0 | 0.006169 | 0 | 0 | 0 | 0 | 0 | 1 | 0 | 0.0070703
Fe(OH)2 (Amakinite) | 0.0018576 | 0 | 0 | 0 | 0 | 0 | 0.0018573 | 0 | 0 | 0 | 0 | 0 | 1 | 0 | 0.00041887
NaCl (Halite) | 0.013125 | 0 | 0 | 0 | 0 | 0 | 0.013129 | 0.0063498 | 0.0069701 | 0.006978 | 0.021734 | 0 | 0.0089244 | 0.89853 | 0.025976
Mg3Si2O5(OH)4 (Poor-crystalline Antigorite) | 7.0291e-05 | 0 | 0 | 0 | 0 | 0 | 7.0266e-05 | 0 | 0 | 0 | 0 | 0 | 1 | 0 | 9.1958e-07
Na2CO3.10H2O (Natron) | 3.406e-07 | 0 | 1 | 0 | 0 | 0 | 3.4054e-07 | 5.2384e-07 | 2.2406e-05 | 4.8702e-08 | 2.2557e-12 | 0 | 1.4966e-06 | 3.0786e-14 | 2.386e-07
NaOH.1H2O | 4.8987e-12 | 0 | 3.0408e-07 | 0.76911 | 0 | 0 | 4.8979e-12 | 7.1933e-11 | 3.2829e-09 | 1.0096e-12 | 1.7432e-15 | 0 | 6.3109e-10 | 4.3795e-15 | 2.0899e-12
NaOH.2H2O | 5.0927e-11 | 0 | 2.938e-06 | 0.68783 | 0 | 0 | 5.0918e-11 | 7.5784e-10 | 3.4566e-08 | 1.0629e-11 | 1.7955e-14 | 0 | 6.5597e-09 | 1.7778e-14 | 2.1345e-11
Na2CO3.7H2O | 1.8556e-07 | 0 | 0.67856 | 0 | 0 | 0 | 1.8553e-07 | 2.7419e-07 | 1.1748e-05 | 2.5542e-08 | 1.263e-12 | 0 | 8.0178e-07 | 6.8766e-14 | 1.3709e-07
NaCl.2H2O (hydrohalite) | 0.012779 | 0 | 0 | 0 | 0 | 0 | 0.012783 | 0.0063496 | 0.0069619 | 0.0069688 | 0.020779 | 0 | 0.0087871 | 0.34042 | 0.024412
NaAlSi2O6.3.2H2O (sodium aluminosilicate gel 'PAP3') | 0.15032 | 0 | 0 | 0 | 0 | 0 | 0.15032 | 0 | 0 | 0 | 0 | 0 | 1.3247e-07 | 0 | 0.13857
AlO(OH) (boehmite) | 0.0024839 | 0 | 0 | 0 | 0 | 0 | 0.0024841 | 0 | 0 | 0 | 0 | 0 | 0.40173 | 0 | 0.0028979
NaOH.3.5H2O | 1.0387e-09 | 0 | 5.3692e-05 | 0.35397 | 0 | 0 | 1.0385e-09 | 1.5769e-08 | 7.186e-07 | 2.2094e-10 | 3.6122e-13 | 0 | 1.3473e-07 | 1.5943e-13 | 4.2393e-10
SrSO4 (Celestine (celestite)) | 0.073237 | 0 | 0 | 0 | 0 | 0 | 0.058704 | 0.00049625 | 7.3772e-05 | 7.394e-05 | 0.00015217 | 0 | 0.029739 | 0.0039106 | 0.16282
NaAlSi1.666O5.332.2.76H2O (sodium aluminosilicate gel 'PAP2') | 0.089133 | 0 | 0 | 0 | 0 | 0 | 0.089131 | 0 | 0 | 0 | 0 | 0 | 4.2132e-06 | 0 | 0.074441
Na2CO3.1H2O (Thermonatrite) | 3.1443e-08 | 0 | 0.17838 | 0 | 0 | 0 | 3.1439e-08 | 4.289e-08 | 1.8441e-06 | 4.011e-09 | 2.2607e-13 | 0 | 1.3186e-07 | 2.6414e-13 | 2.5834e-08
CaF2 (Fluorite) | 0.032746 | 0 | 0 | 0 | 0 | 0 | 0.032739 | 0 | 0 | 0 | 0 | 0 | 0.00012434 | 0 | 0.097345
NaOH.4H2O | 1.4473e-09 | 0 | 7.2129e-05 | 0.14467 | 0 | 0 | 1.4471e-09 | 2.212e-08 | 1.0077e-06 | 3.0982e-10 | 5.0105e-13 | 0 | 1.8819e-07 | 1.7034e-13 | 5.8551e-10
Mn(OH)2 (Pyrochroite) | 2.2612e-05 | 0 | 0 | 0 | 0 | 0 | 2.2607e-05 | 0 | 0 | 0 | 0 | 0 | 0.14031 | 0 | 5.863e-06
CaSO4.2H2O (Gypsum) | 0.023579 | 0 | 0 | 0 | 0 | 0 | 0.018934 | 0.00015753 | 5.0629e-06 | 5.1917e-06 | 1.0111e-05 | 0 | 0.0020134 | 0.00018359 | 0.053763
NaOH | 5.1603e-14 | 0 | 3.4463e-09 | 0.094177 | 0 | 0 | 5.1594e-14 | 7.4769e-13 | 3.4143e-11 | 1.0502e-14 | 1.8533e-17 | 0 | 6.6363e-12 | 1.0183e-16 | 2.2409e-14
CaSO4 (Anhydrite) | 0.019426 | 0 | 0 | 0 | 0 | 0 | 0.015599 | 0.00012637 | 4.0661e-06 | 4.17e-06 | 8.4835e-06 | 0 | 0.00164 | 0.00038127 | 0.045891
Na2CO3 (Natrite) | 6.4283e-09 | 0 | 0.039237 | 0 | 0 | 0 | 6.4275e-09 | 8.6524e-09 | 3.7224e-07 | 8.0974e-10 | 4.6646e-14 | 0 | 2.689e-08 | 1.1132e-13 | 5.376e-09
Ti(OH)4 | 0.00932 | 0 | 0 | 0 | 0 | 0 | 0.00932 | 0 | 0 | 0 | 0 | 0 | 0.0094756 | 0 | 0.0089957
HCL.3H2O | 1.3579e-12 | 0 | 0 | 0 | 0.015283 | 0.015283 | 1.3585e-12 | 4.7823e-14 | 1.1469e-15 | 3.7353e-12 | 6.0432e-09 | 0 | 7.6973e-15 | 3.4157e-07 | 5.7655e-12
NaHCO3.Na2CO3.2H2O | 5.6679e-11 | 0 | 0.025385 | 0 | 0 | 0 | 5.6672e-11 | 7.3759e-12 | 2.9844e-10 | 4.5914e-12 | 8.0874e-18 | 0 | 7.9364e-12 | 5.5087e-18 | 8.656e-11
CaSO4.0.5H2O (Bassanite) | 0.005775 | 0 | 0 | 0 | 0 | 0 | 0.0046373 | 3.7818e-05 | 1.2165e-06 | 1.2476e-06 | 2.5107e-06 | 0 | 0.00049015 | 0.00011026 | 0.013522
NaHCO3 (Nahcolite) | 0.00018588 | 0 | 0.015789 | 0 | 0 | 0 | 0.00018588 | 1.7499e-05 | 1.6477e-05 | 0.00011656 | 3.723e-06 | 0 | 6.1884e-06 | 4.3227e-06 | 0.00035169
NaAlCO3(OH)2 (Dawsonite) | 0.0013792 | 0 | 0 | 0 | 0 | 0 | 0.0013793 | 0 | 0 | 0 | 0 | 0 | 0.0073517 | 0 | 0.0030443
KCl (sylvite) | 0.00040906 | 0 | 0 | 0 | 0 | 0 | 0.00040916 | 0.00020361 | 0.00020245 | 0.00020262 | 0.00061332 | 0 | 0.00026527 | 0.0098716 | 0.00077296
NaOH.5H2O | 1.2293e-09 | 0 | 5.6938e-05 | 0.01057 | 0 | 0 | 1.229e-09 | 1.9039e-08 | 8.6689e-07 | 2.665e-10 | 4.2168e-13 | 0 | 1.6047e-07 | 7.8705e-14 | 4.8856e-10
HCL.2H2O | 1.9281e-13 | 0 | 0 | 0 | 0.0033907 | 0.0033907 | 1.9288e-13 | 6.7002e-15 | 1.6079e-16 | 5.237e-13 | 8.6596e-10 | 0 | 1.0895e-15 | 9.4918e-08 | 8.3324e-13
B(OH)3 | 0.0010032 | 0 | 0 | 0 | 0 | 0 | 0.0010033 | 0 | 0 | 0 | 0 | 0 | 7.2453e-05 | 0 | 0.0023857
BaCO3 (Witherite) | 0 | 0 | 0 | 0 | 0 | 0 | 0.00030271 | 0 | 0 | 0 | 0 | 0 | 0.002908 | 0 | 8.3526e-05
NaAlSi1.178O4.356.2.3H2O (sodium aluminosilicate gel 'PAP1') | 0.00089331 | 0 | 0 | 0 | 0 | 0 | 0.00089327 | 0 | 0 | 0 | 0 | 0 | 1.4322e-05 | 0 | 0.00064381
NaHCO3.Na2CO3 | 3.7829e-12 | 0 | 0.0019614 | 0 | 0 | 0 | 3.7825e-12 | 4.7934e-13 | 1.9418e-11 | 2.9879e-13 | 5.4977e-19 | 0 | 5.259e-13 | 1.3196e-18 | 5.9856e-12
MgCO3 | 2.9577e-05 | 0 | 0 | 0 | 0 | 0 | 2.9578e-05 | 2.9159e-05 | 0.00027718 | 6.1596e-07 | 2.07e-11 | 0 | 0.00054624 | 5.7063e-11 | 2.4843e-05
Na2SO4.10H2O (Mirabilite) | 0.00014873 | 0 | 0 | 0 | 0 | 0 | 0.00011941 | 1.4881e-06 | 2.048e-06 | 2.0468e-06 | 5.9732e-06 | 0 | 5.4728e-05 | 2.9201e-06 | 0.00030322
MgF2 (Sellaite) | 0.00011796 | 0 | 0 | 0 | 0 | 0 | 0.00011794 | 0 | 0 | 0 | 0 | 0 | 8.2439e-06 | 0 | 0.00036284
HBO2 (Metaborite) | 5.6525e-05 | 0 | 0 | 0 | 0 | 0 | 5.6532e-05 | 0 | 0 | 0 | 0 | 0 | 4.068e-06 | 0 | 0.00013683
NH4Cl (Sal ammoniac) | 4.4038e-05 | 0 | 0 | 0 | 0 | 0 | 4.405e-05 | 0 | 0 | 0 | 0 | 0 | 3.9327e-06 | 0 | 0.00014266
MnO (Manganese oxide) | 2.7646e-08 | 0 | 0 | 0 | 0 | 0 | 2.7639e-08 | 0 | 0 | 0 | 0 | 0 | 0.00017189 | 0 | 7.296e-09
x-based Activity Coeff., Liquid-1
Row filter applied: only show non-zero rows
Al(OH)2+1 | 0.73627 | 0 | 0 | 0 | 0 | 0 | 0.73628 | 0 | 0 | 0 | 0 | 0 | 0.7241 | 0 | 0.76758
Al(OH)2Cl | 1.0016 | 0 | 0 | 0 | 0 | 0 | 1.0016 | 0 | 0 | 0 | 0 | 0 | 1.0018 | 0 | 0.99961
Al(OH)3 | 1.0016 | 0 | 0 | 0 | 0 | 0 | 1.0016 | 0 | 0 | 0 | 0 | 0 | 1.0018 | 0 | 0.99961
Al(OH)4-1 | 3.0283 | 0 | 0 | 0 | 0 | 0 | 3.0293 | 0 | 0 | 0 | 0 | 0 | 2.3992 | 0 | 4.3236
Al(SO4)2-1 | 1.0039 | 0 | 0 | 0 | 0 | 0 | 1.0039 | 0 | 0 | 0 | 0 | 0 | 0.95159 | 0 | 1.153
Al+3 | 0.085336 | 0 | 0 | 0 | 0 | 0 | 0.08537 | 0 | 0 | 0 | 0 | 0 | 0.06462 | 0 | 0.16537
AlF2+1 | 0.73627 | 0 | 0 | 0 | 0 | 0 | 0.73628 | 0 | 0 | 0 | 0 | 0 | 0.7241 | 0 | 0.76758
AlF3 | 1.0016 | 0 | 0 | 0 | 0 | 0 | 1.0016 | 0 | 0 | 0 | 0 | 0 | 1.0018 | 0 | 0.99961
AlF+2 | 0.22431 | 0 | 0 | 0 | 0 | 0 | 0.22432 | 0 | 0 | 0 | 0 | 0 | 0.22116 | 0 | 0.24761
AlF4-1 | 0.73627 | 0 | 0 | 0 | 0 | 0 | 0.73628 | 0 | 0 | 0 | 0 | 0 | 0.7241 | 0 | 0.76758
AlF5-2 | 0.22431 | 0 | 0 | 0 | 0 | 0 | 0.22432 | 0 | 0 | 0 | 0 | 0 | 0.22116 | 0 | 0.24761
AlF6-3 | 0.028322 | 0 | 0 | 0 | 0 | 0 | 0.028324 | 0 | 0 | 0 | 0 | 0 | 0.028542 | 0 | 0.033554
AlOH+2 | 0.22431 | 0 | 0 | 0 | 0 | 0 | 0.22432 | 0 | 0 | 0 | 0 | 0 | 0.22116 | 0 | 0.24761
AlOSi(OH)3+2 | 0.22431 | 0 | 0 | 0 | 0 | 0 | 0.22432 | 0 | 0 | 0 | 0 | 0 | 0.22116 | 0 | 0.24761
AlSiO3(OH)4-3 | 1.0453 | 0 | 0 | 0 | 0 | 0 | 1.0453 | 0 | 0 | 0 | 0 | 0 | 0.70568 | 0 | 3.8254
AlSO4+1 | 0.73776 | 0 | 0 | 0 | 0 | 0 | 0.73776 | 0 | 0 | 0 | 0 | 0 | 0.72427 | 0 | 0.77101
B(OH)3 | 1.2911 | 0 | 0 | 0 | 0 | 0 | 1.2913 | 0 | 0 | 0 | 0 | 0 | 1.2172 | 0 | 1.4265
B2O3 | 1.0016 | 0 | 0 | 0 | 0 | 0 | 1.0016 | 0 | 0 | 0 | 0 | 0 | 1.0018 | 0 | 0.99961
B(OH)3Cl-1 | 1.2471 | 0 | 0 | 0 | 0 | 0 | 1.2473 | 0 | 0 | 0 | 0 | 0 | 1.0891 | 0 | 1.5835
B(OH)4-1 | 4.5042 | 0 | 0 | 0 | 0 | 0 | 4.502 | 0 | 0 | 0 | 0 | 0 | 2.9843 | 0 | 9.2134
B2O(OH)5-1 | 0.73627 | 0 | 0 | 0 | 0 | 0 | 0.73628 | 0 | 0 | 0 | 0 | 0 | 0.7241 | 0 | 0.76758
B3O3(OH)4-1 | 0.5821 | 0 | 0 | 0 | 0 | 0 | 0.5821 | 0 | 0 | 0 | 0 | 0 | 0.58797 | 0 | 0.56476
B4O5(OH)4-2 | 0.17398 | 0 | 0 | 0 | 0 | 0 | 0.17398 | 0 | 0 | 0 | 0 | 0 | 0.1769 | 0 | 0.17738
B5O6(OH)6-3 | 0.021967 | 0 | 0 | 0 | 0 | 0 | 0.021969 | 0 | 0 | 0 | 0 | 0 | 0.022831 | 0 | 0.024038
Ba+2 | 0 | 0 | 0 | 0 | 0 | 0 | 0.16829 | 0 | 0 | 0 | 0 | 0 | 0.17323 | 0 | 0.17259
BaCO3 | 0 | 0 | 0 | 0 | 0 | 0 | 1.0016 | 0 | 0 | 0 | 0 | 0 | 1.0018 | 0 | 0.99961
BaOH+1 | 0 | 0 | 0 | 0 | 0 | 0 | 0.86521 | 0 | 0 | 0 | 0 | 0 | 0.64891 | 0 | 1.1323
BaSO4 | 0 | 0 | 0 | 0 | 0 | 0 | 1.0016 | 0 | 0 | 0 | 0 | 0 | 1.0018 | 0 | 0.99961
Br-1 | 0.70469 | 0 | 0 | 0 | 0 | 0 | 0.70469 | 0 | 0 | 0 | 0 | 0 | 0.6995 | 0 | 0.74614
Ca+2 | 0.1699 | 0 | 0 | 0 | 0 | 0 | 0.16992 | 0.17795 | 0.18415 | 0.18436 | 0.18552 | 0 | 0.1756 | 0.89189 | 0.18031
CaCl2 | 1.3297 | 0 | 0 | 0 | 0 | 0 | 1.3299 | 1.1479 | 1.0809 | 1.0814 | 1.1432 | 0 | 1.1605 | 1.6601 | 1.5809
CaCO3 (Calcite) | 0.49579 | 0 | 0 | 0 | 0 | 0 | 0.49575 | 0.61264 | 0.59956 | 0.59944 | 0.41044 | 0 | 0.55976 | 0.041593 | 0.3849
CaF+1 | 0.71878 | 0 | 0 | 0 | 0 | 0 | 0.71879 | 0 | 0 | 0 | 0 | 0 | 0.71019 | 0 | 0.7423
CaOH+1 | 0.7359 | 0 | 0 | 0 | 0 | 0 | 0.73594 | 0.71864 | 0.72047 | 0.72047 | 0.74883 | 0 | 0.72427 | 0.9905 | 0.76675
CaSO4 | 2.9049 | 0 | 0 | 0 | 0 | 0 | 2.9055 | 1.7421 | 1.462 | 1.4626 | 1.9313 | 0 | 2.3132 | 4.7023 | 5.3243
Cl-1 | 0.6567 | 0 | 0 | 0 | 3.7125 | 3.7125 | 0.6567 | 0.65913 | 0.66654 | 0.66662 | 0.67735 | 0 | 0.65997 | 1.2057 | 0.67435
CO2 | 1.322 | 0 | 3.1154 | 0 | 0 | 0 | 1.3221 | 1.2046 | 1.2014 | 1.2014 | 1.3723 | 0 | 1.2452 | 3.0314 | 1.4741
CO3-2 | 0.049838 | 0 | 0.072987 | 0 | 0 | 0 | 0.049833 | 0.09278 | 0.12134 | 0.12133 | 0.087491 | 0 | 0.10011 | 0.045332 | 0.028331
F-1 | 0.72616 | 0 | 0 | 0 | 0 | 0 | 0.72619 | 0 | 0 | 0 | 0 | 0 | 0.71318 | 0 | 0.73959
Fe(NH3)+2 | 0.37334 | 0 | 0 | 0 | 0 | 0 | 0.37341 | 0 | 0 | 0 | 0 | 0 | 0.3299 | 0 | 0.50353
Fe(NH3)2+2 | 0.37334 | 0 | 0 | 0 | 0 | 0 | 0.37341 | 0 | 0 | 0 | 0 | 0 | 0.3299 | 0 | 0.50353
Fe(NH3)3+2 | 0.37334 | 0 | 0 | 0 | 0 | 0 | 0.37341 | 0 | 0 | 0 | 0 | 0 | 0.3299 | 0 | 0.50353
Fe(NH3)4+2 | 0.37334 | 0 | 0 | 0 | 0 | 0 | 0.37341 | 0 | 0 | 0 | 0 | 0 | 0.3299 | 0 | 0.50353
Fe(NH3)5+2 | 0.37334 | 0 | 0 | 0 | 0 | 0 | 0.37341 | 0 | 0 | 0 | 0 | 0 | 0.3299 | 0 | 0.50353
Fe(NH3)6+2 | 0.37334 | 0 | 0 | 0 | 0 | 0 | 0.37341 | 0 | 0 | 0 | 0 | 0 | 0.3299 | 0 | 0.50353
Fe+2 | 0.21074 | 0 | 0 | 0 | 0 | 0 | 0.21075 | 0 | 0 | 0 | 0 | 0 | 0.20683 | 0 | 0.23752
FeCl+1 | 0.8065 | 0 | 0 | 0 | 0 | 0 | 0.80652 | 0 | 0 | 0 | 0 | 0 | 0.77752 | 0 | 0.87148
FeH(CO3)2-1 | 0.73627 | 0 | 0 | 0 | 0 | 0 | 0.73628 | 0 | 0 | 0 | 0 | 0 | 0.7241 | 0 | 0.76758
FeHCO3+1 | 0.2362 | 0 | 0 | 0 | 0 | 0 | 0.23615 | 0 | 0 | 0 | 0 | 0 | 0.29484 | 0 | 0.15676
FeO | 1.0016 | 0 | 0 | 0 | 0 | 0 | 1.0016 | 0 | 0 | 0 | 0 | 0 | 1.0018 | 0 | 0.99961
FeOH+1 | 0.73627 | 0 | 0 | 0 | 0 | 0 | 0.73628 | 0 | 0 | 0 | 0 | 0 | 0.7241 | 0 | 0.76758
FeSO4 | 1.0016 | 0 | 0 | 0 | 0 | 0 | 1.0016 | 0 | 0 | 0 | 0 | 0 | 1.0018 | 0 | 0.99957
H2F+1 | 0.73627 | 0 | 0 | 0 | 0 | 0 | 0.73628 | 0 | 0 | 0 | 0 | 0 | 0.7241 | 0 | 0.76758
H2O | 1.0016 | 0 | 1.0235 | 0.15568 | 0.78905 | 0.78905 | 1.0016 | 1.0018 | 1.0018 | 1.0018 | 1.001 | 1 | 1.0018 | 0.92332 | 0.99961
H2SiO4-2 | 0.14356 | 0 | 0 | 0 | 0 | 0 | 0.14357 | 0 | 0 | 0 | 0 | 0 | 0.14954 | 0 | 0.13784
H2SO4 | 1.2814 | 0 | 0 | 0 | 0 | 0 | 1.2814 | 1.1728 | 1.162 | 1.1621 | 1.2953 | 0 | 1.2009 | 2.2494 | 1.4207
H3O+1 | 1.06 | 0 | 1.5899 | 1.5737 | 3.7125 | 3.7125 | 1.0601 | 0.92483 | 0.93611 | 0.93621 | 1.1772 | 0.99963 | 0.97682 | 4.6754 | 1.2674
HBO2 | 1.8537 | 0 | 0 | 0 | 0 | 0 | 1.8539 | 0 | 0 | 0 | 0 | 0 | 1.623 | 0 | 2.3418
HBr | 0.9592 | 0 | 0 | 0 | 0 | 0 | 0.95919 | 0 | 0 | 0 | 0 | 0 | 0.96748 | 0 | 0.94199
HCl | 0.85424 | 0 | 0 | 0 | 0.45733 | 0.45733 | 0.85423 | 0.90957 | 0.91962 | 0.9196 | 0.86285 | 0 | 0.90471 | 0.63287 | 0.79162
HCO3-1 | 0.57527 | 0 | 0.45239 | 0 | 0 | 0 | 0.57527 | 0.61534 | 0.62736 | 0.62743 | 0.59532 | 0 | 0.61397 | 0.51009 | 0.53991
HF | 0.71914 | 0 | 0 | 0 | 0 | 0 | 0.71914 | 0 | 0 | 0 | 0 | 0 | 0.74333 | 0 | 0.64887
(HF)6 | 1.0016 | 0 | 0 | 0 | 0 | 0 | 1.0016 | 0 | 0 | 0 | 0 | 0 | 1.0018 | 0 | 0.99965
HFeO2-1 | 0.73627 | 0 | 0 | 0 | 0 | 0 | 0.73628 | 0 | 0 | 0 | 0 | 0 | 0.7241 | 0 | 0.76758
HMnO2-1 | 0.73627 | 0 | 0 | 0 | 0 | 0 | 0.73628 | 0 | 0 | 0 | 0 | 0 | 0.7241 | 0 | 0.76758
HSiF6.2H2O-1 | 0.73627 | 0 | 0 | 0 | 0 | 0 | 0.73628 | 0 | 0 | 0 | 0 | 0 | 0.7241 | 0 | 0.76758
HSiO3-1 | 0.4082 | 0 | 0 | 0 | 0 | 0 | 0.4082 | 0 | 0 | 0 | 0 | 0 | 0.41894 | 0 | 0.3747
HSO3F | 1.0016 | 0 | 0 | 0 | 0 | 0 | 1.0016 | 0 | 0 | 0 | 0 | 0 | 1.0018 | 0 | 0.99961
HSO4-1 | 0.75071 | 0 | 0 | 0 | 0 | 0 | 0.75071 | 0.7267 | 0.72974 | 0.72977 | 0.76943 | 0 | 0.74185 | 1.2382 | 0.79326
K+1 | 0.66286 | 0 | 0 | 0 | 0 | 0 | 0.6629 | 0.66674 | 0.66602 | 0.66606 | 0.65829 | 0 | 0.66187 | 0.6883 | 0.66695
KMgSO4+1 | 1.9451 | 0 | 0 | 0 | 0 | 0 | 1.9455 | 1.3579 | 1.3527 | 1.3534 | 2.3042 | 0 | 1.5344 | 60.1245 | 3.0583
KOH | 0.86321 | 0 | 0 | 0 | 0 | 0 | 0.86325 | 0.87583 | 0.9071 | 0.90735 | 0.97096 | 0 | 0.88521 | 3.0617 | 0.89177
Mg+2 | 0.17851 | 0 | 0 | 0 | 0 | 0 | 0.17853 | 0.18254 | 0.18941 | 0.18937 | 0.19834 | 0 | 0.18177 | 1.3242 | 0.19649
MgCl2 | 3.7775 | 0 | 0 | 0 | 0 | 0 | 3.7775 | 2.6644 | 2.9406 | 2.9401 | 6.4888 | 0 | 3.2241 | 613.6 | 5.7088
MgCO3 | 1.0016 | 0 | 0 | 0 | 0 | 0 | 1.0016 | 1.0018 | 1.0018 | 1.0018 | 1.001 | 0 | 1.0018 | 0.92335 | 0.99961
MgF+1 | 0.73627 | 0 | 0 | 0 | 0 | 0 | 0.73628 | 0 | 0 | 0 | 0 | 0 | 0.7241 | 0 | 0.76758
MgOH+1 | 0.73627 | 0 | 0 | 0 | 0 | 0 | 0.73628 | 0.71864 | 0.72047 | 0.72047 | 0.74883 | 0 | 0.7241 | 0.9905 | 0.76758
MgSO4 | 1.6583 | 0 | 0 | 0 | 0 | 0 | 1.6584 | 1.3855 | 1.3605 | 1.3609 | 1.7041 | 0 | 1.4489 | 5.887 | 2.0498
Mn(OH)+1 | 0.73627 | 0 | 0 | 0 | 0 | 0 | 0.73628 | 0 | 0 | 0 | 0 | 0 | 0.7241 | 0 | 0.76758
Mn+2 | 0.31764 | 0 | 0 | 0 | 0 | 0 | 0.31772 | 0 | 0 | 0 | 0 | 0 | 0.26605 | 0 | 0.41508
MnCl+1 | 1.4319 | 0 | 0 | 0 | 0 | 0 | 1.4321 | 0 | 0 | 0 | 0 | 0 | 1.2095 | 0 | 1.9875
MnO | 1.0016 | 0 | 0 | 0 | 0 | 0 | 1.0016 | 0 | 0 | 0 | 0 | 0 | 1.0018 | 0 | 0.99961
MnO2-2 | 0.22431 | 0 | 0 | 0 | 0 | 0 | 0.22432 | 0 | 0 | 0 | 0 | 0 | 0.22116 | 0 | 0.24761
N2 | 0 | 0 | 0 | 0 | 0 | 0 | 0 | 0 | 0 | 1.2664 | 1.5038 | 0 | 0 | 4.2802 | 0
Na+1 | 0.68724 | 0 | 0.39137 | 52.3387 | 0 | 0 | 0.68729 | 0.67187 | 0.66734 | 0.6675 | 0.67884 | 0 | 0.67248 | 1.2117 | 0.72424
Na2SO4.NaHSO4 | 1.8937 | 0 | 0 | 0 | 0 | 0 | 1.8938 | 1.5464 | 1.5584 | 1.5586 | 2.1562 | 0 | 1.6717 | 13.3018 | 2.4039
NaB(OH)4 | 1.2845 | 0 | 0 | 0 | 0 | 0 | 1.2845 | 0 | 0 | 0 | 0 | 0 | 1.2574 | 0 | 1.3606
NaF.3HF | 1.0016 | 0 | 0 | 0 | 0 | 0 | 1.0016 | 0 | 0 | 0 | 0 | 0 | 1.0018 | 0 | 0.99961
NaF.4HF | 1.0016 | 0 | 0 | 0 | 0 | 0 | 1.0016 | 0 | 0 | 0 | 0 | 0 | 1.0018 | 0 | 0.99961
NaHF2 | 1.0016 | 0 | 0 | 0 | 0 | 0 | 1.0016 | 0 | 0 | 0 | 0 | 0 | 1.0018 | 0 | 0.99961
NaMgSO4+1 | 7.9756 | 0 | 0 | 0 | 0 | 0 | 7.9786 | 2.8355 | 2.2234 | 2.226 | 5.345 | 0 | 4.613 | 511.653 | 27.6784
NaOH | 0.8728 | 0 | 1.5596 | 0.76607 | 0 | 0 | 0.87276 | 0.91522 | 0.91792 | 0.9178 | 0.85985 | 0 | 0.90188 | 0.64781 | 0.82347
NaOH.Na2SO4 | 3.8169 | 0 | 0 | 0 | 0 | 0 | 3.8173 | 2.4935 | 2.5343 | 2.535 | 5.0164 | 0 | 2.9307 | 104.078 | 6.3139
NaOHCO3-2 | 0.22431 | 0 | 0.53958 | 0 | 0 | 0 | 0.22432 | 0.21964 | 0.2241 | 0.22411 | 0.2397 | 0 | 0.22116 | 0.69783 | 0.24761
NH2CO2-1 | 0.73638 | 0 | 0 | 0 | 0 | 0 | 0.73639 | 0 | 0 | 0 | 0 | 0 | 0.72454 | 0 | 0.76738
NH3 | 0.89428 | 0 | 0 | 0 | 0 | 0 | 0.89424 | 0 | 0 | 0 | 0 | 0 | 0.91691 | 0 | 0.85341
NH4+1 | 0.6978 | 0 | 0 | 0 | 0 | 0 | 0.69785 | 0 | 0 | 0 | 0 | 0 | 0.6873 | 0 | 0.71493
NH4OH | 1.0414 | 0 | 0 | 0 | 0 | 0 | 1.0414 | 0 | 0 | 0 | 0 | 0 | 1.0332 | 0 | 1.0552
OH-1 | 0.57314 | 0 | 1.1819 | 52.3387 | 0.31714 | 0.31714 | 0.57315 | 0.59014 | 0.58147 | 0.58155 | 0.54067 | 0.99963 | 0.57715 | 0.67338 | 0.56503
Si(OH)3F.2H2O | 1.0016 | 0 | 0 | 0 | 0 | 0 | 1.0016 | 0 | 0 | 0 | 0 | 0 | 1.0018 | 0 | 0.99961
SiF4 | 1.0016 | 0 | 0 | 0 | 0 | 0 | 1.0016 | 0 | 0 | 0 | 0 | 0 | 1.0018 | 0 | 0.99961
SiF4.2H2O | 1.0016 | 0 | 0 | 0 | 0 | 0 | 1.0016 | 0 | 0 | 0 | 0 | 0 | 1.0018 | 0 | 0.99961
SiF6-2 | 0.22431 | 0 | 0 | 0 | 0 | 0 | 0.22432 | 0 | 0 | 0 | 0 | 0 | 0.22116 | 0 | 0.24761
SiF6.SiF4.2H2O(2-) | 0.22431 | 0 | 0 | 0 | 0 | 0 | 0.22432 | 0 | 0 | 0 | 0 | 0 | 0.22116 | 0 | 0.24761
SiO2 | 1.2856 | 0 | 0 | 0 | 0 | 0 | 1.2857 | 0 | 0 | 0 | 0 | 0 | 1.1905 | 0 | 1.4771
SO3 | 1.4385 | 0 | 0 | 0 | 0 | 0 | 1.4385 | 1.2826 | 1.2882 | 1.2883 | 1.5492 | 0 | 1.3406 | 4.1919 | 1.6453
SO3F-1 | 0.73627 | 0 | 0 | 0 | 0 | 0 | 0.73628 | 0 | 0 | 0 | 0 | 0 | 0.7241 | 0 | 0.76758
SO4-2 | 0.073035 | 0 | 0 | 0 | 0 | 0 | 0.073034 | 0.10307 | 0.10893 | 0.10896 | 0.073109 | 0 | 0.09377 | 0.027392 | 0.05427
Sr+2 | 0.16731 | 0 | 0 | 0 | 0 | 0 | 0.16703 | 0.18222 | 0.19578 | 0.19576 | 0.19929 | 0 | 0.18534 | 0.78088 | 0.16713
SrCO3 | 1.0016 | 0 | 0 | 0 | 0 | 0 | 1.0016 | 1.0018 | 1.0018 | 1.0018 | 1.001 | 0 | 1.0018 | 0.92335 | 0.99961
SrOH+1 | 4.2048 | 0 | 0 | 0 | 0 | 0 | 4.2055 | 1.3647 | 0.733 | 0.73331 | 0.77215 | 0 | 0.9789 | 1.1107 | 16.1918
SrSO4 | 1.0016 | 0 | 0 | 0 | 0 | 0 | 1.0016 | 1.0018 | 1.0018 | 1.0018 | 1.001 | 0 | 1.0018 | 0.92335 | 0.99961
Ti(H2O)4+4 | 0.0014821 | 0 | 0 | 0 | 0 | 0 | 0.0014823 | 0 | 0 | 0 | 0 | 0 | 0.0015566 | 0 | 0.0019102
Ti(OH)2(H2O)2+2 | 0.22431 | 0 | 0 | 0 | 0 | 0 | 0.22432 | 0 | 0 | 0 | 0 | 0 | 0.22116 | 0 | 0.24761
Ti(OH)3H2O+1 | 0.73627 | 0 | 0 | 0 | 0 | 0 | 0.73628 | 0 | 0 | 0 | 0 | 0 | 0.7241 | 0 | 0.76758
Ti(OH)4 | 1.0016 | 0 | 0 | 0 | 0 | 0 | 1.0016 | 0 | 0 | 0 | 0 | 0 | 1.0018 | 0 | 0.99961
Ti(OH)5-1 | 0.73627 | 0 | 0 | 0 | 0 | 0 | 0.73628 | 0 | 0 | 0 | 0 | 0 | 0.7241 | 0 | 0.76758
Ti(OH)6-2 | 0.22431 | 0 | 0 | 0 | 0 | 0 | 0.22432 | 0 | 0 | 0 | 0 | 0 | 0.22116 | 0 | 0.24761
TiCl2(OH)2 | 3.0216 | 0 | 0 | 0 | 0 | 0 | 3.0223 | 0 | 0 | 0 | 0 | 0 | 2.3831 | 0 | 4.6561
TiCl3(OH)2-1 | 2.2212 | 0 | 0 | 0 | 0 | 0 | 2.2217 | 0 | 0 | 0 | 0 | 0 | 1.7225 | 0 | 3.5753
TiCl4 | 1.0016 | 0 | 0 | 0 | 0 | 0 | 1.0016 | 0 | 0 | 0 | 0 | 0 | 1.0018 | 0 | 0.99961
TiCl4(OH)2-2 | 0.67671 | 0 | 0 | 0 | 0 | 0 | 0.67688 | 0 | 0 | 0 | 0 | 0 | 0.52608 | 0 | 1.1533
TiCl(OH)2.H2O+1 | 2.2212 | 0 | 0 | 0 | 0 | 0 | 2.2217 | 0 | 0 | 0 | 0 | 0 | 1.7225 | 0 | 3.5753
TiOH(H2O)3+3 | 0.028322 | 0 | 0 | 0 | 0 | 0 | 0.028324 | 0 | 0 | 0 | 0 | 0 | 0.028542 | 0 | 0.033554

## Morton Modeling in DOW WAVE
RO Detailed Report
RO System Flow Diagram
# | Description | [8 empty] | Flow | [10 empty] | TDS | [12 empty] | Pressure | [10 empty] | # |  |  | Description | [17 empty] | Flow | [6 empty] | TDS | [5 empty] | Pressure
[10 empty] | (m³/h) | [10 empty] | (mg/L) | [12 empty] | (bar) | [31 empty] | (m³/h) | [6 empty] | (mg/L) | [5 empty] | (bar)
1 | Raw Feed to RO System | [8 empty] | 50.0 | [10 empty] | 68,866 | [12 empty] | 0.0 | [10 empty] | 2A |  |  | Net Feed to Pass 2 | [17 empty] | 27.2 | [6 empty] | 46,196 | [5 empty] | 65.0
2 | Net Feed to Pass 1 | [8 empty] | 49.9 | [10 empty] | 68,988 | [12 empty] | 40.0 | [10 empty] | 4A |  |  | Total Concentrate from Pass 2 | [17 empty] | 15.9 | [6 empty] | 78,725 | [5 empty] | 60.3
4 | Total Concentrate from Pass 1 | [8 empty] | 22.7 | [10 empty] | 96,399 | [12 empty] | 33.8 | [10 empty] | 5D |  |  | Net Concentrate from RO System | [17 empty] | 38.6 | [6 empty] | 89,077 | [5 empty] | -
6 | Total Permeate from Pass 1 | [8 empty] | 27.3 | [10 empty] | 46,064 | [12 empty] | 0.0
9 | Net Product from RO System | [8 empty] | 11.4 | [10 empty] | 594.3 | [12 empty] | 0.0
RO System Overview
Total # of Trains | [8 empty] | 1 | [7 empty] | Online = | [12 empty] | 1 | [15 empty] | Standby = | [9 empty] | 0 | [10 empty] | RO Recovery | [6 empty] | 22.7 %
System Flow Rate | [8 empty] | (m³/h) | [7 empty] | Net Feed = | [12 empty] | 50.0 | [15 empty] | Net Product = | [9 empty] | 11.4
Pass | [26 empty] | Pass 1 | [31 empty] | Pass 2
Stream Name | [26 empty] | Stream 1 | [31 empty] | -
Water Type | [26 empty] | Waste Water (With conventional pretreatment, SDI < 5) | [31 empty] | RO Permeate SDI < 1
Number of Elements | [26 empty] | 144 | [31 empty] | 144
Total Active Area | [15 empty] | (m²) | [10 empty] | 1097 | [31 empty] | 1057
Feed Flow per Pass | [15 empty] | (m³/h) | [10 empty] | 49.9 | [31 empty] | 27.2
Feed TDSᵃ | [15 empty] | (mg/L) | [10 empty] | 68,988 | [31 empty] | 46,196
Feed Pressure | [15 empty] | (bar) | [10 empty] | 40.0 | [31 empty] | 65.0
Flow Factor | [26 empty] | 0.85 | [31 empty] | 1.00
Permeate Flow per Pass | [15 empty] | (m³/h) | [10 empty] | 27.3 | [31 empty] | 11.4
Pass Average flux | [15 empty] | (LMH) | [10 empty] | 24.9 | [31 empty] | 10.8
Permeate TDSᵃ | [15 empty] | (mg/L) | [10 empty] | 46,064 | [31 empty] | 594.3
Pass Recovery | [26 empty] | 54.7 % | [31 empty] | 41.9 %
Average NDP | [15 empty] | (bar) | [10 empty] | 4.1 | [31 empty] | 10
Specific Energy | [15 empty] | (kWh/m³) | [10 empty] | 3.92 | [31 empty] | 5.65
Temperature | [15 empty] | (°C) | [10 empty] | 25.0 | [31 empty] | 25.0
pH | [26 empty] | 7.0 | [31 empty] | 6.4
Chemical Dose
RO System Recovery | [26 empty] | 22.7 %
Net RO System Recovery | [26 empty] | 22.7%
Specific Energy | [15 empty] | (kWh/m³) | [10 empty] | 15.06
Footnotes:
ᵃTotal Dissolved Solids includes ions, SiO₂ and B(OH)₃. It does not include NH₃ and CO₂
RO Flow Table (Stage Level) - Pass 1
[19 empty] | Feed | [30 empty] | Concentrate | [17 empty] | Permeate
Stage |  | Elements | [5 empty] | #PV |  |  |  |  | #Els per PV | [5 empty] | Feed Flow | [6 empty] | Recirc Flow | [10 empty] | Feed Press | [5 empty] | Boost Press | [6 empty] | Conc Flow | [6 empty] | Conc Press |  |  |  |  | Press Drop | [5 empty] | Perm Flow |  |  |  | Avg Flux |  |  |  | Perm Press |  |  |  | Perm TDS
[13 empty] | PV | [5 empty] | (m³/h) | [6 empty] | (m³/h) | [10 empty] | (bar) | [5 empty] | (bar) | [6 empty] | (m³/h) | [6 empty] | (bar) |  |  |  |  | (bar) | [5 empty] | (m³/h) |  |  |  | (LMH) |  |  |  | (bar) |  |  |  | (mg/L)
1 |  | NF270-4040 | [5 empty] | 6 |  |  |  |  | 8 | [5 empty] | 49.9 | [6 empty] | 0.00 | [10 empty] | 39.7 | [5 empty] | 0.0 | [6 empty] | 40.2 | [6 empty] | 23.7 |  |  |  |  | 16.0 | [5 empty] | 9.76 |  |  |  | 26.7 |  |  |  | 0.0 |  |  |  | 39,527
2 |  | NF270-4040 | [5 empty] | 6 |  |  |  |  | 8 | [5 empty] | 40.2 | [6 empty] | 0.00 | [10 empty] | 38.5 | [5 empty] | 15.0 | [6 empty] | 31.5 | [6 empty] | 26.9 |  |  |  |  | 11.7 | [5 empty] | 8.70 |  |  |  | 23.8 |  |  |  | 0.0 |  |  |  | 46,457
3 |  | NF270-4040 | [5 empty] | 6 |  |  |  |  | 8 | [5 empty] | 31.5 | [6 empty] | 0.00 | [10 empty] | 41.7 | [5 empty] | 15.0 | [6 empty] | 22.7 | [6 empty] | 33.8 |  |  |  |  | 7.9 | [5 empty] | 8.84 |  |  |  | 24.2 |  |  |  | 0.0 |  |  |  | 52,900
RO Solute Concentrations - Pass 1
Concentrations (mg/L as ion)
[7 empty] | Concentrate | [28 empty] | Permeate
|  |  |  | Feed |  |  | Stage1 |  |  |  |  | Stage2 | [11 empty] | Stage3 | [11 empty] | Stage1 | [10 empty] | Stage2 | [7 empty] | Stage3 | [7 empty] | Total to Pass 2
NH₄⁺ |  |  |  | 31.00 |  |  | 33.81 |  |  |  |  | 36.90 | [11 empty] | 41.38 | [11 empty] | 19.53 | [10 empty] | 22.62 | [7 empty] | 25.38 | [7 empty] | 22.41
K⁺ |  |  |  | 265.0 |  |  | 289.7 |  |  |  |  | 316.8 | [11 empty] | 356.1 | [11 empty] | 164.4 | [10 empty] | 191.4 | [7 empty] | 215.8 | [7 empty] | 189.6
Na⁺ |  |  |  | 21,600 |  |  | 23,546 |  |  |  |  | 25,673 | [11 empty] | 28,743 | [11 empty] | 13,672 | [10 empty] | 15,825 | [7 empty] | 17,783 | [7 empty] | 15,689
Mg⁺² |  |  |  | 151.0 |  |  | 177.6 |  |  |  |  | 211.1 | [11 empty] | 266.0 | [11 empty] | 42.17 | [10 empty] | 56.05 | [7 empty] | 69.97 | [7 empty] | 55.59
Ca⁺² |  |  |  | 4,414 |  |  | 5,133 |  |  |  |  | 6,016 | [11 empty] | 7,422 | [11 empty] | 1,469 | [10 empty] | 1,934 | [7 empty] | 2,403 | [7 empty] | 1,919
Sr⁺² |  |  |  | 289.0 |  |  | 337.6 |  |  |  |  | 397.8 | [11 empty] | 494.9 | [11 empty] | 90.07 | [10 empty] | 119.2 | [7 empty] | 148.5 | [7 empty] | 118.3
Ba⁺² |  |  |  | 9.00 |  |  | 10.52 |  |  |  |  | 12.40 | [11 empty] | 15.43 | [11 empty] | 2.79 | [10 empty] | 3.70 | [7 empty] | 4.60 | [7 empty] | 3.67
CO₃⁻² |  |  |  | 0.19 |  |  | 0.25 |  |  |  |  | 0.34 | [11 empty] | 0.48 | [11 empty] | 0.01 | [10 empty] | 0.01 | [7 empty] | 0.02 | [7 empty] | 0.01
HCO₃⁻ |  |  |  | 12.01 |  |  | 14.08 |  |  |  |  | 16.71 | [11 empty] | 20.97 | [11 empty] | 3.08 | [10 empty] | 3.98 | [7 empty] | 4.97 | [7 empty] | 3.98
NO₃⁻ |  |  |  | 0.00 |  |  | 0.00 |  |  |  |  | 0.00 | [11 empty] | 0.00 | [11 empty] | 0.00 | [10 empty] | 0.00 | [7 empty] | 0.00 | [7 empty] | 0.00
Cl⁻ |  |  |  | 42,082 |  |  | 46,497 |  |  |  |  | 51,512 | [11 empty] | 59,010 | [11 empty] | 24,064 | [10 empty] | 28,302 | [7 empty] | 32,244 | [7 empty] | 28,062
F⁻ |  |  |  | 0.00 |  |  | 0.00 |  |  |  |  | 0.00 | [11 empty] | 0.00 | [11 empty] | 0.00 | [10 empty] | 0.00 | [7 empty] | 0.00 | [7 empty] | 0.00
SO₄⁻² |  |  |  | 13.14 |  |  | 16.31 |  |  |  |  | 20.76 | [11 empty] | 28.75 | [11 empty] | 0.14 | [10 empty] | 0.19 | [7 empty] | 0.26 | [7 empty] | 0.19
SiO₂ |  |  |  | 0.00 |  |  | 0.00 |  |  |  |  | 0.00 | [11 empty] | 0.00 | [11 empty] | 0.00 | [10 empty] | 0.00 | [7 empty] | 0.00 | [7 empty] | 0.00
Boron |  |  |  | 0.00 |  |  | 0.00 |  |  |  |  | 0.00 | [11 empty] | 0.00 | [11 empty] | 0.00 | [10 empty] | 0.00 | [7 empty] | 0.00 | [7 empty] | 0.00
CO₂ |  |  |  | 0.68 |  |  | 0.72 |  |  |  |  | 0.79 | [11 empty] | 0.92 | [11 empty] | 0.75 | [10 empty] | 0.84 | [7 empty] | 0.99 | [7 empty] | 0.86
TDSᵃ |  |  |  | 68,866 |  |  | 76,056 |  |  |  |  | 84,214 | [11 empty] | 96,399 | [11 empty] | 39,527 | [10 empty] | 46,457 | [7 empty] | 52,900 | [7 empty] | 46,064
pH |  |  |  | 7.0 |  |  | 7.1 |  |  |  |  | 7.2 | [11 empty] | 7.4 | [11 empty] | 6.3 | [10 empty] | 6.4 | [7 empty] | 6.4 | [7 empty] | 6.4
Footnotes:
ᵃTotal Dissolved Solids includes ions, SiO₂ and B(OH)₃. It does not include NH₃ and CO₂
RO Design Warnings
Design Warning | [34 empty] | Limit | [5 empty] | Value | [7 empty] | Pass | [8 empty] | Stage | [5 empty] | Element |  |  |  |  | Product
Permeate Flow Rate > Maximum Limit | [19 empty] | (m³/h) | [14 empty] | 0.18 | [5 empty] | 0.30 | [7 empty] | 1 | [8 empty] | 1 | [5 empty] | 1 |  |  |  |  | NF270-4040
Permeate Flow Rate > Maximum Limit | [19 empty] | (m³/h) | [14 empty] | 0.18 | [5 empty] | 0.26 | [7 empty] | 1 | [8 empty] | 1 | [5 empty] | 2 |  |  |  |  | NF270-4040
Permeate Flow Rate > Maximum Limit | [19 empty] | (m³/h) | [14 empty] | 0.18 | [5 empty] | 0.23 | [7 empty] | 1 | [8 empty] | 1 | [5 empty] | 3 |  |  |  |  | NF270-4040
Permeate Flow Rate > Maximum Limit | [19 empty] | (m³/h) | [14 empty] | 0.18 | [5 empty] | 0.21 | [7 empty] | 1 | [8 empty] | 1 | [5 empty] | 4 |  |  |  |  | NF270-4040
Permeate Flow Rate > Maximum Limit | [19 empty] | (m³/h) | [14 empty] | 0.18 | [5 empty] | 0.24 | [7 empty] | 1 | [8 empty] | 2 | [5 empty] | 1 |  |  |  |  | NF270-4040
Permeate Flow Rate > Maximum Limit | [19 empty] | (m³/h) | [14 empty] | 0.18 | [5 empty] | 0.22 | [7 empty] | 1 | [8 empty] | 2 | [5 empty] | 2 |  |  |  |  | NF270-4040
Permeate Flow Rate > Maximum Limit | [19 empty] | (m³/h) | [14 empty] | 0.18 | [5 empty] | 0.20 | [7 empty] | 1 | [8 empty] | 2 | [5 empty] | 3 |  |  |  |  | NF270-4040
Permeate Flow Rate > Maximum Limit | [19 empty] | (m³/h) | [14 empty] | 0.18 | [5 empty] | 0.23 | [7 empty] | 1 | [8 empty] | 3 | [5 empty] | 1 |  |  |  |  | NF270-4040
Permeate Flow Rate > Maximum Limit | [19 empty] | (m³/h) | [14 empty] | 0.18 | [5 empty] | 0.22 | [7 empty] | 1 | [8 empty] | 3 | [5 empty] | 2 |  |  |  |  | NF270-4040
Permeate Flow Rate > Maximum Limit | [19 empty] | (m³/h) | [14 empty] | 0.18 | [5 empty] | 0.20 | [7 empty] | 1 | [8 empty] | 3 | [5 empty] | 3 |  |  |  |  | NF270-4040
Permeate Flow Rate > Maximum Limit | [19 empty] | (m³/h) | [14 empty] | 0.18 | [5 empty] | 0.19 | [7 empty] | 1 | [8 empty] | 3 | [5 empty] | 4 |  |  |  |  | NF270-4040
Feed Pressure > Maximum Limit | [19 empty] | (bar) | [14 empty] | 41.4 | [5 empty] | 42.7 | [7 empty] | 1 | [8 empty] | 3 | [5 empty] | 1 |  |  |  |  | NF270-4040
Feed Flow Rate > Maximum Limit | [19 empty] | (m³/h) | [14 empty] | 3.6 | [5 empty] | 8.3 | [7 empty] | 1 | [8 empty] | 1 | [5 empty] | 1 |  |  |  |  | NF270-4040
Feed Flow Rate > Maximum Limit | [19 empty] | (m³/h) | [14 empty] | 3.6 | [5 empty] | 8.0 | [7 empty] | 1 | [8 empty] | 1 | [5 empty] | 2 |  |  |  |  | NF270-4040
Feed Flow Rate > Maximum Limit | [19 empty] | (m³/h) | [14 empty] | 3.6 | [5 empty] | 7.8 | [7 empty] | 1 | [8 empty] | 1 | [5 empty] | 3 |  |  |  |  | NF270-4040
Feed Flow Rate > Maximum Limit | [19 empty] | (m³/h) | [14 empty] | 3.6 | [5 empty] | 7.5 | [7 empty] | 1 | [8 empty] | 1 | [5 empty] | 4 |  |  |  |  | NF270-4040
Feed Flow Rate > Maximum Limit | [19 empty] | (m³/h) | [14 empty] | 3.6 | [5 empty] | 7.3 | [7 empty] | 1 | [8 empty] | 1 | [5 empty] | 5 |  |  |  |  | NF270-4040
Feed Flow Rate > Maximum Limit | [19 empty] | (m³/h) | [14 empty] | 3.6 | [5 empty] | 7.1 | [7 empty] | 1 | [8 empty] | 1 | [5 empty] | 6 |  |  |  |  | NF270-4040
Feed Flow Rate > Maximum Limit | [19 empty] | (m³/h) | [14 empty] | 3.6 | [5 empty] | 7.0 | [7 empty] | 1 | [8 empty] | 1 | [5 empty] | 7 |  |  |  |  | NF270-4040
Feed Flow Rate > Maximum Limit | [19 empty] | (m³/h) | [14 empty] | 3.6 | [5 empty] | 6.8 | [7 empty] | 1 | [8 empty] | 1 | [5 empty] | 8 |  |  |  |  | NF270-4040
Feed Flow Rate > Maximum Limit | [19 empty] | (m³/h) | [14 empty] | 3.6 | [5 empty] | 6.7 | [7 empty] | 1 | [8 empty] | 2 | [5 empty] | 1 |  |  |  |  | NF270-4040
Feed Flow Rate > Maximum Limit | [19 empty] | (m³/h) | [14 empty] | 3.6 | [5 empty] | 6.5 | [7 empty] | 1 | [8 empty] | 2 | [5 empty] | 2 |  |  |  |  | NF270-4040
Feed Flow Rate > Maximum Limit | [19 empty] | (m³/h) | [14 empty] | 3.6 | [5 empty] | 6.2 | [7 empty] | 1 | [8 empty] | 2 | [5 empty] | 3 |  |  |  |  | NF270-4040
Feed Flow Rate > Maximum Limit | [19 empty] | (m³/h) | [14 empty] | 3.6 | [5 empty] | 6.0 | [7 empty] | 1 | [8 empty] | 2 | [5 empty] | 4 |  |  |  |  | NF270-4040
Feed Flow Rate > Maximum Limit | [19 empty] | (m³/h) | [14 empty] | 3.6 | [5 empty] | 5.9 | [7 empty] | 1 | [8 empty] | 2 | [5 empty] | 5 |  |  |  |  | NF270-4040
Feed Flow Rate > Maximum Limit | [19 empty] | (m³/h) | [14 empty] | 3.6 | [5 empty] | 5.7 | [7 empty] | 1 | [8 empty] | 2 | [5 empty] | 6 |  |  |  |  | NF270-4040
Feed Flow Rate > Maximum Limit | [19 empty] | (m³/h) | [14 empty] | 3.6 | [5 empty] | 5.5 | [7 empty] | 1 | [8 empty] | 2 | [5 empty] | 7 |  |  |  |  | NF270-4040
Feed Flow Rate > Maximum Limit | [19 empty] | (m³/h) | [14 empty] | 3.6 | [5 empty] | 5.4 | [7 empty] | 1 | [8 empty] | 2 | [5 empty] | 8 |  |  |  |  | NF270-4040
Feed Flow Rate > Maximum Limit | [19 empty] | (m³/h) | [14 empty] | 3.6 | [5 empty] | 5.3 | [7 empty] | 1 | [8 empty] | 3 | [5 empty] | 1 |  |  |  |  | NF270-4040
Feed Flow Rate > Maximum Limit | [19 empty] | (m³/h) | [14 empty] | 3.6 | [5 empty] | 5.0 | [7 empty] | 1 | [8 empty] | 3 | [5 empty] | 2 |  |  |  |  | NF270-4040
Feed Flow Rate > Maximum Limit | [19 empty] | (m³/h) | [14 empty] | 3.6 | [5 empty] | 4.8 | [7 empty] | 1 | [8 empty] | 3 | [5 empty] | 3 |  |  |  |  | NF270-4040
Feed Flow Rate > Maximum Limit | [19 empty] | (m³/h) | [14 empty] | 3.6 | [5 empty] | 4.6 | [7 empty] | 1 | [8 empty] | 3 | [5 empty] | 4 |  |  |  |  | NF270-4040
Feed Flow Rate > Maximum Limit | [19 empty] | (m³/h) | [14 empty] | 3.6 | [5 empty] | 4.4 | [7 empty] | 1 | [8 empty] | 3 | [5 empty] | 5 |  |  |  |  | NF270-4040
Feed Flow Rate > Maximum Limit | [19 empty] | (m³/h) | [14 empty] | 3.6 | [5 empty] | 4.2 | [7 empty] | 1 | [8 empty] | 3 | [5 empty] | 6 |  |  |  |  | NF270-4040
Feed Flow Rate > Maximum Limit | [19 empty] | (m³/h) | [14 empty] | 3.6 | [5 empty] | 4.1 | [7 empty] | 1 | [8 empty] | 3 | [5 empty] | 7 |  |  |  |  | NF270-4040
Feed Flow Rate > Maximum Limit | [19 empty] | (m³/h) | [14 empty] | 3.6 | [5 empty] | 3.9 | [7 empty] | 1 | [8 empty] | 3 | [5 empty] | 8 |  |  |  |  | NF270-4040
Feed Flow Rate > Maximum Limit | [19 empty] | (m³/h) | [14 empty] | 3.6 | [5 empty] | 4.5 | [7 empty] | 2 | [8 empty] | 1 | [5 empty] | 1 |  |  |  |  | SW30-4040
Feed Flow Rate > Maximum Limit | [19 empty] | (m³/h) | [14 empty] | 3.6 | [5 empty] | 4.3 | [7 empty] | 2 | [8 empty] | 1 | [5 empty] | 2 |  |  |  |  | SW30-4040
Feed Flow Rate > Maximum Limit | [19 empty] | (m³/h) | [14 empty] | 3.6 | [5 empty] | 4.0 | [7 empty] | 2 | [8 empty] | 1 | [5 empty] | 3 |  |  |  |  | SW30-4040
Feed Flow Rate > Maximum Limit | [19 empty] | (m³/h) | [14 empty] | 3.6 | [5 empty] | 3.8 | [7 empty] | 2 | [8 empty] | 1 | [5 empty] | 4 |  |  |  |  | SW30-4040
Feed Flow Rate > Maximum Limit | [19 empty] | (m³/h) | [14 empty] | 3.6 | [5 empty] | 3.7 | [7 empty] | 2 | [8 empty] | 1 | [5 empty] | 5 |  |  |  |  | SW30-4040
Stage Pressure Drop > Maximum Limit | [19 empty] | (bar) | [14 empty] | 3.45 | [5 empty] | 16.0 | [7 empty] | 1 | [8 empty] | 1 | [10 empty] | NF270-4040
Stage Pressure Drop > Maximum Limit | [19 empty] | (bar) | [14 empty] | 3.45 | [5 empty] | 11.7 | [7 empty] | 1 | [8 empty] | 2 | [10 empty] | NF270-4040
Stage Pressure Drop > Maximum Limit | [19 empty] | (bar) | [14 empty] | 3.45 | [5 empty] | 7.9 | [7 empty] | 1 | [8 empty] | 3 | [10 empty] | NF270-4040
Stage Pressure Drop > Maximum Limit | [19 empty] | (bar) | [14 empty] | 3.45 | [5 empty] | 3.5 | [7 empty] | 2 | [8 empty] | 1 | [10 empty] | SW30-4040
RO Flow Table (Element Level) - Pass 1
Stage |  |  | Element |  | Element Name | [12 empty] | Recovery | [10 empty] | Feed Flow | [14 empty] | Feed Press | [9 empty] | Feed TDS | [10 empty] | Conc Flow | [5 empty] | Perm Flow | [6 empty] | Perm Flux |  |  |  | Perm TDS
[18 empty] | (%) | [10 empty] | (m³/h) | [14 empty] | (bar) | [9 empty] | (mg/L) | [10 empty] | (m³/h) | [5 empty] | (m³/h) | [6 empty] | (LMH) |  |  |  | (mg/L)
1 |  |  | 1 |  | NF270-4040 | [12 empty] | 3.6 | [10 empty] | 8.32 | [14 empty] | 39.7 | [9 empty] | 68,986 | [10 empty] | 8.02 | [5 empty] | 0.30 | [6 empty] | 39.0 |  |  |  | 32,275
1 |  |  | 2 |  | NF270-4040 | [12 empty] | 3.3 | [10 empty] | 8.02 | [14 empty] | 37.4 | [9 empty] | 70,333 | [10 empty] | 7.76 | [5 empty] | 0.26 | [6 empty] | 34.5 |  |  |  | 34,833
1 |  |  | 3 |  | NF270-4040 | [12 empty] | 3.0 | [10 empty] | 7.76 | [14 empty] | 35.2 | [9 empty] | 71,522 | [10 empty] | 7.53 | [5 empty] | 0.23 | [6 empty] | 30.6 |  |  |  | 37,352
1 |  |  | 4 |  | NF270-4040 | [12 empty] | 2.8 | [10 empty] | 7.53 | [14 empty] | 33.1 | [9 empty] | 72,565 | [10 empty] | 7.32 | [5 empty] | 0.21 | [6 empty] | 27.2 |  |  |  | 39,818
1 |  |  | 5 |  | NF270-4040 | [12 empty] | 2.5 | [10 empty] | 7.32 | [14 empty] | 31.1 | [9 empty] | 73,477 | [10 empty] | 7.14 | [5 empty] | 0.18 | [6 empty] | 24.3 |  |  |  | 42,220
1 |  |  | 6 |  | NF270-4040 | [12 empty] | 2.3 | [10 empty] | 7.14 | [14 empty] | 29.2 | [9 empty] | 74,271 | [10 empty] | 6.98 | [5 empty] | 0.17 | [6 empty] | 21.7 |  |  |  | 44,550
1 |  |  | 7 |  | NF270-4040 | [12 empty] | 2.1 | [10 empty] | 6.98 | [14 empty] | 27.3 | [9 empty] | 74,958 | [10 empty] | 6.83 | [5 empty] | 0.15 | [6 empty] | 19.4 |  |  |  | 46,809
1 |  |  | 8 |  | NF270-4040 | [12 empty] | 1.9 | [10 empty] | 6.83 | [14 empty] | 25.5 | [9 empty] | 75,550 | [10 empty] | 6.70 | [5 empty] | 0.13 | [6 empty] | 17.3 |  |  |  | 48,995
2 |  |  | 1 |  | NF270-4040 | [12 empty] | 3.7 | [10 empty] | 6.70 | [14 empty] | 38.5 | [9 empty] | 76,104 | [10 empty] | 6.45 | [5 empty] | 0.24 | [6 empty] | 32.1 |  |  |  | 39,404
2 |  |  | 2 |  | NF270-4040 | [12 empty] | 3.4 | [10 empty] | 6.45 | [14 empty] | 36.8 | [9 empty] | 77,485 | [10 empty] | 6.23 | [5 empty] | 0.22 | [6 empty] | 29.1 |  |  |  | 41,841
2 |  |  | 3 |  | NF270-4040 | [12 empty] | 3.2 | [10 empty] | 6.23 | [14 empty] | 35.2 | [9 empty] | 78,741 | [10 empty] | 6.03 | [5 empty] | 0.20 | [6 empty] | 26.5 |  |  |  | 44,198
2 |  |  | 4 |  | NF270-4040 | [12 empty] | 3.1 | [10 empty] | 6.03 | [14 empty] | 33.7 | [9 empty] | 79,884 | [10 empty] | 5.85 | [5 empty] | 0.18 | [6 empty] | 24.2 |  |  |  | 46,470
2 |  |  | 5 |  | NF270-4040 | [12 empty] | 2.9 | [10 empty] | 5.85 | [14 empty] | 32.2 | [9 empty] | 80,923 | [10 empty] | 5.68 | [5 empty] | 0.17 | [6 empty] | 22.2 |  |  |  | 48,653
2 |  |  | 6 |  | NF270-4040 | [12 empty] | 2.7 | [10 empty] | 5.68 | [14 empty] | 30.8 | [9 empty] | 81,868 | [10 empty] | 5.52 | [5 empty] | 0.16 | [6 empty] | 20.4 |  |  |  | 50,748
2 |  |  | 7 |  | NF270-4040 | [12 empty] | 2.6 | [10 empty] | 5.52 | [14 empty] | 29.4 | [9 empty] | 82,726 | [10 empty] | 5.38 | [5 empty] | 0.14 | [6 empty] | 18.8 |  |  |  | 52,753
2 |  |  | 8 |  | NF270-4040 | [12 empty] | 2.5 | [10 empty] | 5.38 | [14 empty] | 28.1 | [9 empty] | 83,506 | [10 empty] | 5.25 | [5 empty] | 0.13 | [6 empty] | 17.4 |  |  |  | 54,677
3 |  |  | 1 |  | NF270-4040 | [12 empty] | 4.5 | [10 empty] | 5.25 | [14 empty] | 41.7 | [9 empty] | 84,267 | [10 empty] | 5.01 | [5 empty] | 0.23 | [6 empty] | 30.8 |  |  |  | 45,176
3 |  |  | 2 |  | NF270-4040 | [12 empty] | 4.3 | [10 empty] | 5.01 | [14 empty] | 40.5 | [9 empty] | 86,088 | [10 empty] | 4.80 | [5 empty] | 0.22 | [6 empty] | 28.5 |  |  |  | 47,742
3 |  |  | 3 |  | NF270-4040 | [12 empty] | 4.2 | [10 empty] | 4.80 | [14 empty] | 39.4 | [9 empty] | 87,806 | [10 empty] | 4.60 | [5 empty] | 0.20 | [6 empty] | 26.4 |  |  |  | 50,233
3 |  |  | 4 |  | NF270-4040 | [12 empty] | 4.1 | [10 empty] | 4.60 | [14 empty] | 38.3 | [9 empty] | 89,431 | [10 empty] | 4.41 | [5 empty] | 0.19 | [6 empty] | 24.6 |  |  |  | 52,644
3 |  |  | 5 |  | NF270-4040 | [12 empty] | 4.0 | [10 empty] | 4.41 | [14 empty] | 37.3 | [9 empty] | 90,970 | [10 empty] | 4.24 | [5 empty] | 0.17 | [6 empty] | 22.9 |  |  |  | 54,971
3 |  |  | 6 |  | NF270-4040 | [12 empty] | 3.9 | [10 empty] | 4.24 | [14 empty] | 36.3 | [9 empty] | 92,430 | [10 empty] | 4.08 | [5 empty] | 0.16 | [6 empty] | 21.5 |  |  |  | 57,216
3 |  |  | 7 |  | NF270-4040 | [12 empty] | 3.8 | [10 empty] | 4.08 | [14 empty] | 35.4 | [9 empty] | 93,818 | [10 empty] | 3.92 | [5 empty] | 0.15 | [6 empty] | 20.2 |  |  |  | 59,376
3 |  |  | 8 |  | NF270-4040 | [12 empty] | 3.7 | [10 empty] | 3.92 | [14 empty] | 34.6 | [9 empty] | 95,139 | [10 empty] | 3.78 | [5 empty] | 0.14 | [6 empty] | 19.0 |  |  |  | 61,461
RO Flow Table (Stage Level) - Pass 2
[19 empty] | Feed | [30 empty] | Concentrate | [17 empty] | Permeate
Stage |  | Element | [5 empty] | #PV |  |  |  |  | #Els per PV | [5 empty] | Feed Flow | [6 empty] | Recirc Flow | [10 empty] | Feed Press | [5 empty] | Boost Press | [6 empty] | Conc Flow | [6 empty] | Conc Press |  |  |  |  | Press Drop | [5 empty] | Perm Flow |  |  |  | Avg Flux |  |  |  | Perm Press |  |  |  | Perm TDS
[13 empty] | PV | [5 empty] | (m³/h) | [6 empty] | (m³/h) | [10 empty] | (bar) | [5 empty] | (bar) | [6 empty] | (m³/h) | [6 empty] | (bar) |  |  |  |  | (bar) | [5 empty] | (m³/h) |  |  |  | (LMH) |  |  |  | (bar) |  |  |  | (mg/L)
1 |  | SW30-4040 | [5 empty] | 6 |  |  |  |  | 8 | [5 empty] | 27.2 | [6 empty] | 0.00 | [10 empty] | 64.7 | [5 empty] | 0.0 | [6 empty] | 19.2 | [6 empty] | 61.2 |  |  |  |  | 3.5 | [5 empty] | 8.09 |  |  |  | 23.0 |  |  |  | 0.0 |  |  |  | 251.0
2 |  | SW30-4040 | [5 empty] | 6 |  |  |  |  | 8 | [5 empty] | 19.2 | [6 empty] | 0.00 | [10 empty] | 63.0 | [5 empty] | 2.0 | [6 empty] | 16.7 | [6 empty] | 60.6 |  |  |  |  | 2.4 | [5 empty] | 2.41 |  |  |  | 6.8 |  |  |  | 0.0 |  |  |  | 963.8
3 |  | SW30-4040 | [5 empty] | 6 |  |  |  |  | 8 | [5 empty] | 16.7 | [6 empty] | 0.00 | [10 empty] | 62.4 | [5 empty] | 2.0 | [6 empty] | 15.9 | [6 empty] | 60.3 |  |  |  |  | 2.1 | [5 empty] | 0.87 |  |  |  | 2.5 |  |  |  | 0.0 |  |  |  | 2,769
Solute Concentrations - Pass 2
Concentrations (mg/L as ion)
[6 empty] | Concentrate | [25 empty] | Permeate
|  |  |  | Feed |  | Stage1 |  |  |  |  | Stage2 | [10 empty] | Stage3 | [9 empty] | Stage1 | [9 empty] | Stage2 | [9 empty] | Stage3 | [7 empty] | Total
NH₄⁺ |  |  |  | 22.41 |  | 31.79 |  |  |  |  | 36.18 | [10 empty] | 37.96 | [9 empty] | 0.32 | [9 empty] | 1.25 | [9 empty] | 3.46 | [7 empty] | 0.76
K⁺ |  |  |  | 189.6 |  | 269.7 |  |  |  |  | 307.8 | [10 empty] | 323.8 | [9 empty] | 1.19 | [9 empty] | 4.66 | [9 empty] | 13.42 | [7 empty] | 2.86
Na⁺ |  |  |  | 15,689 |  | 22,317 |  |  |  |  | 25,473 | [10 empty] | 26,804 | [9 empty] | 90.59 | [9 empty] | 348.5 | [9 empty] | 1,001 | [7 empty] | 214.7
Mg⁺² |  |  |  | 55.59 |  | 79.14 |  |  |  |  | 90.43 | [10 empty] | 95.24 | [9 empty] | 0.17 | [9 empty] | 0.63 | [9 empty] | 1.82 | [7 empty] | 0.39
Ca⁺² |  |  |  | 1,919 |  | 2,732 |  |  |  |  | 3,122 | [10 empty] | 3,288 | [9 empty] | 5.77 | [9 empty] | 21.73 | [9 empty] | 62.69 | [7 empty] | 13.50
Sr⁺² |  |  |  | 118.3 |  | 168.4 |  |  |  |  | 192.4 | [10 empty] | 202.6 | [9 empty] | 0.36 | [9 empty] | 1.34 | [9 empty] | 3.86 | [7 empty] | 0.83
Ba⁺² |  |  |  | 3.67 |  | 5.22 |  |  |  |  | 5.97 | [10 empty] | 6.28 | [9 empty] | 0.01 | [9 empty] | 0.04 | [9 empty] | 0.12 | [7 empty] | 0.03
CO₃⁻² |  |  |  | 0.01 |  | 0.03 |  |  |  |  | 0.04 | [10 empty] | 0.04 | [9 empty] | 0.00 | [9 empty] | 0.00 | [9 empty] | 0.00 | [7 empty] | 0.00
HCO₃⁻ |  |  |  | 3.98 |  | 5.55 |  |  |  |  | 6.25 | [10 empty] | 6.53 | [9 empty] | 0.22 | [9 empty] | 0.35 | [9 empty] | 0.69 | [7 empty] | 0.28
NO₃⁻ |  |  |  | 0.00 |  | 0.00 |  |  |  |  | 0.00 | [10 empty] | 0.00 | [9 empty] | 0.00 | [9 empty] | 0.00 | [9 empty] | 0.00 | [7 empty] | 0.00
Cl⁻ |  |  |  | 28,062 |  | 39,923 |  |  |  |  | 45,575 | [10 empty] | 47,961 | [9 empty] | 152.4 | [9 empty] | 585.3 | [9 empty] | 1,682 | [7 empty] | 360.9
F⁻ |  |  |  | 0.00 |  | 0.00 |  |  |  |  | 0.00 | [10 empty] | 0.00 | [9 empty] | 0.00 | [9 empty] | 0.00 | [9 empty] | 0.00 | [7 empty] | 0.00
SO₄⁻² |  |  |  | 0.19 |  | 0.27 |  |  |  |  | 0.31 | [10 empty] | 0.33 | [9 empty] | 0.00 | [9 empty] | 0.00 | [9 empty] | 0.00 | [7 empty] | 0.00
SiO₂ |  |  |  | 0.00 |  | 0.00 |  |  |  |  | 0.00 | [10 empty] | 0.00 | [9 empty] | 0.00 | [9 empty] | 0.00 | [9 empty] | 0.00 | [7 empty] | 0.00
Boron |  |  |  | 0.00 |  | 0.00 |  |  |  |  | 0.00 | [10 empty] | 0.00 | [9 empty] | 0.00 | [9 empty] | 0.00 | [9 empty] | 0.00 | [7 empty] | 0.00
CO₂ |  |  |  | 0.86 |  | 0.92 |  |  |  |  | 0.95 | [10 empty] | 0.97 | [9 empty] | 0.77 | [9 empty] | 0.84 | [9 empty] | 0.91 | [7 empty] | 0.79
TDSᵃ |  |  |  | 46,064 |  | 65,532 |  |  |  |  | 74,809 | [10 empty] | 78,725 | [9 empty] | 251.0 | [9 empty] | 963.8 | [9 empty] | 2,769 | [7 empty] | 594.3
pH |  |  |  | 6.4 |  | 6.5 |  |  |  |  | 6.6 | [10 empty] | 6.6 | [9 empty] | 5.6 | [9 empty] | 5.7 | [9 empty] | 5.9 | [7 empty] | 5.7
Footnotes:
ᵃTotal Dissolved Solids includes ions, SiO₂ and B(OH)₃. It does not include NH₃ and CO₂
RO Flow Table (Element Level) - Pass 2
Stage |  |  | Element | [11 empty] | Recovery | [12 empty] | Feed Flow | [10 empty] | Feed Press | [13 empty] | Feed TDS | [7 empty] | Conc Flow | [8 empty] | Perm Flow | [6 empty] | Perm Flux |  |  |  | Perm TDS
[5 empty] | Element Name | [9 empty] | (%) | [12 empty] | (m³/h) | [10 empty] | (bar) | [13 empty] | (mg/L) | [7 empty] | (m³/h) | [8 empty] | (m³/h) | [6 empty] | (LMH) |  |  |  | (mg/L)
1 |  |  | 1 |  | SW30-4040 | [9 empty] | 5.8 | [12 empty] | 4.54 | [10 empty] | 64.7 | [13 empty] | 46,195 | [7 empty] | 4.27 | [8 empty] | 0.26 | [6 empty] | 35.9 |  |  |  | 143.2
1 |  |  | 2 |  | SW30-4040 | [9 empty] | 5.4 | [12 empty] | 4.27 | [10 empty] | 64.1 | [13 empty] | 49,030 | [7 empty] | 4.04 | [8 empty] | 0.23 | [6 empty] | 31.6 |  |  |  | 169.5
1 |  |  | 3 |  | SW30-4040 | [9 empty] | 5.0 | [12 empty] | 4.04 | [10 empty] | 63.6 | [13 empty] | 51,826 | [7 empty] | 3.84 | [8 empty] | 0.20 | [6 empty] | 27.5 |  |  |  | 201.6
1 |  |  | 4 |  | SW30-4040 | [9 empty] | 4.6 | [12 empty] | 3.84 | [10 empty] | 63.2 | [13 empty] | 54,536 | [7 empty] | 3.67 | [8 empty] | 0.17 | [6 empty] | 23.8 |  |  |  | 240.8
1 |  |  | 5 |  | SW30-4040 | [9 empty] | 4.1 | [12 empty] | 3.67 | [10 empty] | 62.7 | [13 empty] | 57,115 | [7 empty] | 3.52 | [8 empty] | 0.15 | [6 empty] | 20.4 |  |  |  | 288.7
1 |  |  | 6 |  | SW30-4040 | [9 empty] | 3.6 | [12 empty] | 3.52 | [10 empty] | 62.3 | [13 empty] | 59,526 | [7 empty] | 3.39 | [8 empty] | 0.13 | [6 empty] | 17.3 |  |  |  | 347.4
1 |  |  | 7 |  | SW30-4040 | [9 empty] | 3.2 | [12 empty] | 3.39 | [10 empty] | 61.9 | [13 empty] | 61,741 | [7 empty] | 3.28 | [8 empty] | 0.11 | [6 empty] | 14.7 |  |  |  | 419.1
1 |  |  | 8 |  | SW30-4040 | [9 empty] | 2.8 | [12 empty] | 3.28 | [10 empty] | 61.6 | [13 empty] | 63,746 | [7 empty] | 3.19 | [8 empty] | 0.09 | [6 empty] | 12.3 |  |  |  | 506.7
2 |  |  | 1 |  | SW30-4040 | [9 empty] | 2.7 | [12 empty] | 3.19 | [10 empty] | 63.0 | [13 empty] | 65,537 | [7 empty] | 3.10 | [8 empty] | 0.09 | [6 empty] | 11.9 |  |  |  | 539.2
2 |  |  | 2 |  | SW30-4040 | [9 empty] | 2.4 | [12 empty] | 3.10 | [10 empty] | 62.7 | [13 empty] | 67,357 | [7 empty] | 3.03 | [8 empty] | 0.07 | [6 empty] | 9.9 |  |  |  | 654.4
2 |  |  | 3 |  | SW30-4040 | [9 empty] | 2.0 | [12 empty] | 3.03 | [10 empty] | 62.4 | [13 empty] | 68,954 | [7 empty] | 2.97 | [8 empty] | 0.06 | [6 empty] | 8.3 |  |  |  | 794.1
2 |  |  | 4 |  | SW30-4040 | [9 empty] | 1.7 | [12 empty] | 2.97 | [10 empty] | 62.1 | [13 empty] | 70,340 | [7 empty] | 2.92 | [8 empty] | 0.05 | [6 empty] | 6.9 |  |  |  | 962.4
2 |  |  | 5 |  | SW30-4040 | [9 empty] | 1.4 | [12 empty] | 2.92 | [10 empty] | 61.8 | [13 empty] | 71,533 | [7 empty] | 2.88 | [8 empty] | 0.04 | [6 empty] | 5.7 |  |  |  | 1,163
2 |  |  | 6 |  | SW30-4040 | [9 empty] | 1.2 | [12 empty] | 2.88 | [10 empty] | 61.5 | [13 empty] | 72,554 | [7 empty] | 2.84 | [8 empty] | 0.04 | [6 empty] | 4.8 |  |  |  | 1,400
2 |  |  | 7 |  | SW30-4040 | [9 empty] | 1.0 | [12 empty] | 2.84 | [10 empty] | 61.2 | [13 empty] | 73,427 | [7 empty] | 2.82 | [8 empty] | 0.03 | [6 empty] | 4.0 |  |  |  | 1,675
2 |  |  | 8 |  | SW30-4040 | [9 empty] | 0.9 | [12 empty] | 2.82 | [10 empty] | 60.9 | [13 empty] | 74,171 | [7 empty] | 2.79 | [8 empty] | 0.02 | [6 empty] | 3.4 |  |  |  | 1,985
3 |  |  | 1 |  | SW30-4040 | [9 empty] | 1.0 | [12 empty] | 2.79 | [10 empty] | 62.4 | [13 empty] | 74,814 | [7 empty] | 2.76 | [8 empty] | 0.03 | [6 empty] | 3.9 |  |  |  | 1,730
3 |  |  | 2 |  | SW30-4040 | [9 empty] | 0.9 | [12 empty] | 2.76 | [10 empty] | 62.1 | [13 empty] | 75,577 | [7 empty] | 2.74 | [8 empty] | 0.02 | [6 empty] | 3.3 |  |  |  | 2,047
3 |  |  | 3 |  | SW30-4040 | [9 empty] | 0.8 | [12 empty] | 2.74 | [10 empty] | 61.9 | [13 empty] | 76,232 | [7 empty] | 2.72 | [8 empty] | 0.02 | [6 empty] | 2.8 |  |  |  | 2,411
3 |  |  | 4 |  | SW30-4040 | [9 empty] | 0.7 | [12 empty] | 2.72 | [10 empty] | 61.6 | [13 empty] | 76,794 | [7 empty] | 2.70 | [8 empty] | 0.02 | [6 empty] | 2.4 |  |  |  | 2,799
3 |  |  | 5 |  | SW30-4040 | [9 empty] | 0.6 | [12 empty] | 2.70 | [10 empty] | 61.3 | [13 empty] | 77,283 | [7 empty] | 2.68 | [8 empty] | 0.02 | [6 empty] | 2.1 |  |  |  | 3,213
3 |  |  | 6 |  | SW30-4040 | [9 empty] | 0.5 | [12 empty] | 2.68 | [10 empty] | 61.1 | [13 empty] | 77,710 | [7 empty] | 2.67 | [8 empty] | 0.01 | [6 empty] | 1.9 |  |  |  | 3,647
3 |  |  | 7 |  | SW30-4040 | [9 empty] | 0.5 | [12 empty] | 2.67 | [10 empty] | 60.8 | [13 empty] | 78,087 | [7 empty] | 2.66 | [8 empty] | 0.01 | [6 empty] | 1.7 |  |  |  | 4,095
3 |  |  | 8 |  | SW30-4040 | [9 empty] | 0.4 | [12 empty] | 2.66 | [10 empty] | 60.5 | [13 empty] | 78,423 | [7 empty] | 2.65 | [8 empty] | 0.01 | [6 empty] | 1.5 |  |  |  | 4,552
RO Solubility Warnings
Warning | [74 empty] | Pass No
BaSO₄ (% saturation) > 100 | [74 empty] | 1
Anti-scalants may be required. Consult your anti-scalant manufacturer for dosing and maximum allowable system recovery. | [74 empty] | 1
RO Chemical Adjustments
[14 empty] | Pass 1 Feed | [8 empty] | RO 1ˢᵗ Pass Conc | [9 empty] | Pass 2 Feed | [6 empty] | RO 2 ⁿᵈ Pass Conc
pH | [13 empty] | 7.0 | [8 empty] | 7.4 | [9 empty] | 6.4 | [6 empty] | 6.6
Langelier Saturation Index | [13 empty] | 0.01 | [8 empty] | 0.82 | [9 empty] | -1.47 | [6 empty] | -0.76
Stiff & Davis Stability Index | [13 empty] | -1.07 | [8 empty] | -0.22 | [9 empty] | -2.52 | [6 empty] | -1.83
TDSᵃ (mg/l) | [13 empty] | 68,866 | [8 empty] | 96,399 | [9 empty] | 46,064 | [6 empty] | 78,725
Ionic Strength (molal) | [13 empty] | 1.40 | [8 empty] | 2.07 | [9 empty] | 0.88 | [6 empty] | 1.56
HCO₃⁻ (mg/L) | [13 empty] | 12.01 | [8 empty] | 20.97 | [9 empty] | 3.98 | [6 empty] | 6.53
CO₂ (mg/l) | [13 empty] | 0.68 | [8 empty] | 0.92 | [9 empty] | 0.86 | [6 empty] | 0.97
CO₃⁻² (mg/L) | [13 empty] | 0.19 | [8 empty] | 0.48 | [9 empty] | 0.01 | [6 empty] | 0.04
CaSO₄ (% saturation) | [13 empty] | 0.69 | [8 empty] | 2.0 | [9 empty] | 0.01 | [6 empty] | 0.01
BaSO₄ (% saturation) | [13 empty] | 93.1 | [8 empty] | 264.9 | [9 empty] | 0.81 | [6 empty] | 1.5
SrSO₄ (% saturation) | [13 empty] | 1.8 | [8 empty] | 6.5 | [9 empty] | 0.01 | [6 empty] | 0.03
CaF₂ (% saturation) | [13 empty] | 0.00 | [8 empty] | 0.00 | [9 empty] | 0.00 | [6 empty] | 0.00
SiO₂ (% saturation) | [13 empty] | 0.00 | [8 empty] | 0.00 | [9 empty] | 0.00 | [6 empty] | 0.00
Mg(OH)₂ (% saturation) | [13 empty] | 0.00 | [8 empty] | 0.01 | [9 empty] | 0.00 | [6 empty] | 0.00
Footnotes:
ᵃTotal Dissolved Solids includes ions, SiO₂ and B(OH)₃. It does not include NH₃ and CO₂
RO Utility and Chemical Costs
Service Water
[14 empty] | Flow Rate | [10 empty] | Unit Cost | [12 empty] | Hourly Cost | [12 empty] | Daily Cost
[14 empty] | (m³/h) | [10 empty] | ($/m³) | [12 empty] | ($/h) | [12 empty] | ($/d)
Non-Product Feed Water
Pass 1 | [13 empty] | 22.7 | [10 empty] | 0.1400 | [12 empty] | 3.17 | [12 empty] | 76.18
Pass 2 | [13 empty] | 15.9 | [10 empty] | 0.1400 | [12 empty] | 2.22 | [12 empty] | 53.36
Total Non-product Feed Water Cost | [13 empty] | 38.6 | [23 empty] | 5.39 | [12 empty] | 129.54
Waste Water Disposal
Pass 1 | [13 empty] | 22.7 | [10 empty] | 0.6900 | [12 empty] | 15.64 | [12 empty] | 375.48
Pass 2 | [13 empty] | 15.9 | [10 empty] | 0.6900 | [12 empty] | 10.96 | [12 empty] | 262.98
Total Waste Water Disposal | [13 empty] | 38.6 | [23 empty] | 26.60 | [12 empty] | 638.46
Total Service Water Cost | [50 empty] | 768.00
Electricity
Peak Power | [13 empty] | (kW) | [16 empty] | 171.3
Energy | [13 empty] | (kWh/d) | [16 empty] | 4,110
Electricity Unit Cost | [13 empty] | ($/kWh) | [16 empty] | 0.0900
Electricity Cost | [13 empty] | ($/d) | [16 empty] | 369.9
Specific Energy | [13 empty] | (kWh/m³) | [16 empty] | 15.06
Pump | [13 empty] | Flow Rate | [10 empty] | Power | [12 empty] | Energy | [12 empty] | Cost
[14 empty] | (m³/h) | [10 empty] | (kW) | [12 empty] | (kWh/d) | [12 empty] | ($/d)
Pass 1
Feed | [13 empty] | 49.91 | [10 empty] | 69.59 | [12 empty] | 1,670.27 | [12 empty] | 150.32
Stage 2 Boost | [13 empty] | 40.17 | [10 empty] | 20.98 | [12 empty] | 503.60 | [12 empty] | 45.32
Stage 3 Boost | [13 empty] | 31.49 | [10 empty] | 16.45 | [12 empty] | 394.68 | [12 empty] | 35.52
Pass 1 Total Electrical Cost | [24 empty] | 107.02 | [12 empty] | 2,568.55 | [12 empty] | 231.16
Pass 2
Feed | [13 empty] | 27.21 | [10 empty] | 61.73 | [12 empty] | 1,481.48 | [12 empty] | 133.33
Stage 2 Boost | [13 empty] | 19.15 | [10 empty] | 1.33 | [12 empty] | 31.99 | [12 empty] | 2.88
Stage 3 Boost | [13 empty] | 16.74 | [10 empty] | 1.17 | [12 empty] | 27.97 | [12 empty] | 2.52
Pass 2 Total Electrical Cost | [24 empty] | 64.23 | [12 empty] | 1,541.44 | [12 empty] | 138.73
Chemical
Chemical | [13 empty] | Unit Cost | [10 empty] | Dose | [12 empty] | Volume | [12 empty] | Cost
[14 empty] | ($/kg) | [10 empty] | (mg/L) | [12 empty] | (L/d) | [12 empty] | ($/d)
Total Chemical Cost | [50 empty] | 0.0
Utility and Chemical Cost | [13 empty] | ($/d) | [10 empty] | 1,138
Specific Water Cost | [13 empty] | ($/m³) | [10 empty] | 4.172
Information provided is offered in good faith, but without guarantees. Users of such information assume all risk and liability and expressly release The Dow Chemical Company and its subsidiaries, officers and agents from any and all liability. Because use conditions and applicable laws may differ from one location to another and may change with time, users of information set forth herein or generated during use of WAVE are responsible for determining suitability of the information. Neither The Dow Chemical Company nor its subsidiaries assume any liability for results obtained or damages incurred from the use of information provided and TO THE FULLEST EXTENT PERMITTED BY LAW, EXPRESSLY DISCLAIM ALL WARRANTIES, EXPRESSED OR IMPLIED, INCLUDING WARRANTIES OF MERCHANTABILITY AND FITNESS FOR A PARTICULAR PURPOSE. Users will not export or re-export any information or technology received from The Dow Chemical Company or its subsidiaries, or the direct products or designs based upon such information or technology in violation of the export-control or customs laws or regulations of any country, including those of the United States of America.