## Intro
Energy MAP
Significant Energy Users
Version 3
This Significant Energy Users tool is for quantifying and analysing the energy consumption of the main energy-using plant, equipment, fixtures and fittings within the facilities. There is also a simplified version of this tool (entitled the Significant Energy Users - Office Version tool) available from the SEAI website that only includes worksheets for energy-using equipment found in typical office buildings.
The organisation should know and understand where energy is being used. To achieve this, the organisation must identify what its Significant Energy Users are and how much energy is being used by each. It should aim to account for about 70-90% of consumption in this way. This exercise helps highlight the key areas for attention and identify potential energy saving opportunities. It should be reviewed on an annual basis.
Layout of this Tool
- | Green worksheets: this is where you enter data.
- | Blue worksheets: summary or example data
- | Red worksheets: For SEAI use only
This tool has separate worksheets for different types of significant energy user:
- | Electricity: Lighting, Heating Ventilation & Air Conditioning (HVAC), ICT, Refrigeration, Motors & Drives, Compressed Air and Other Electrical Equipment
- | Thermal Energy: Boilers, Other Thermal Equipment
- | Fleet
Using this Tool
- | Enter data in the green cells only
- | List the main energy users in each category in the relevant worksheet. Remember that not all worksheets are relevant for all organisations.
- | Use the fields to calculate or estimate the consumption for each main user - there is an example in each worksheet
- | Enter the average unit prices paid for different energy types in the 'Summary' worksheet
- | Review a summary of the data you have entered and a graphical breakdown of consumption and energy spend in the 'Summary' worksheet
Additional Information & Support
- There is extensive guidance on all twenty Energy MAP steps at www.seai.ie/energymap (click here)
- Click here to see SEAI's suite of supports to help public bodies reach their 33% energy-efficiency targets by 2020
- Click here to see SEAI's supports for SMEs and Large Industry

## Summary
Significant Energy Users - Summary
This worksheet is a summary sheet only - use the other worksheets to enter data on the Significant Energy Users
Energy Type |  |  | [£] | Unit
Average Electricity Price |  |  | 0.12157 | per kWh
Average Thermal Energy (gas/LPG/oil) Price |  |  | 0.02717 | per kWh
Average Fleet Diesel Price |  |  |  | per Litre
Average Fleet Petrol Price |  |  |  | per Litre
Electricity
Significant Electricity User | Consumption |  | Cost
| [kWh] | [% of Billed Consumption] | [£] | [% of Billed Cost] | [8 empty] | DO NOT EDIT!
Lighting | 5644.56 | 8.169% | 686.2092 | 8.169% | [8 empty] | Lighting | 686.2092
HVAC | 1950 | 2.822% | 237.0615 | 2.822% | [8 empty] | HVAC | 237.0615
ICT | 0 | 0% | 0 | 0% | [8 empty] | ICT | 0
Refrigeration | 63355.95 | 91.69% | 7702.1828 | 91.69% | [8 empty] | Refrigeration | 7702.1828
Boilers | [12 empty] | Boilers | 0
Compressed Air | 0 | 0% | 0 | 0% | [8 empty] | Compressed Air | 0
Other Electrical Equipment | 0 | 0% | 0 | 0% | [8 empty] | Other Electrical Equipment | 0
Total (Significant Energy Users) | 63355.95 | 91.69% | 8625.4535 | 102.7% | [8 empty] | Boilers | 0
Unaccounted for Shortfall (Excess) | 5740.0441 | 8.307% | -225.4535 | -2.684% | m2 | m2 shop floor | kWh/m2 (total area) | kWh/m2 (shop floor) |  |  |  |  | Other Thermal | 0
Total Billed Amount in Year | 69095.9941 | - | 8400 | - | 170 | 50 | 406.447 | 1381.9199 |  |  |  |  | Fleet | 0
[13 empty] | Unaccounted for Shortfall (Excess) | -225.4535
Thermal Energy
Significant Fuel User | Consumption |  | Cost
| [kWh] | [% of Billed Consumption] | [€] | [% of Billed Cost]
Boilers
Other Thermal | 0 |  | 0
Total (Significant Energy Users) | 0 |  | 0
Unaccounted for Shortfall (Excess) | 0 |  | 0
Total Billed Amount in Year | 0 | - |  | -
Fleet
Significant Fuel User | Consumption |  | Cost
| [kWh] | [% of Billed Consumption] | [€] | [% of Billed Cost]
Fleet | 0 |  | 0
Total (Significant Energy Users) | 0 |  | 0
Unaccounted for Shortfall (Excess) | 0 |  | 0
Total Billed Amount in Year |  | - |  | -
[9 empty] | 550 | 10.5 | 5775
[10 empty] | 8 | 4400
[10 empty] | 28 | 15400
25575
[11 empty] | 24412.5 | 1162.5
Note on D5: Use the Energy MAP Energy Bill Tracker Tool to calculate average electricity prices
Note on D6: Use the Energy MAP Energy Bill Tracker Tool to calculate average thermal prices
Note on D7: Use the Energy MAP Energy Bill Tracker Tool to calculate average diesel prices
Note on D8: Use the Energy MAP Energy Bill Tracker Tool to calculate average petrol prices
Note on B22: Enter the total amount (kWh) from the electricity bills over one year
Note on D22: Enter the total amount (€) from the electricity bills over one year
Note on B31: Enter the total amount (kWh) from the thermal energy bills over one year
Note on D31: Enter the total amount (€) from the thermal energy bills over one year
Note on B39: Enter the total amount (kWh) from the fleet fuel bills over one year
Note on D39: Enter the total amount (€) from the fleet fuel bills over one year

## EEO
Location/opportunity type | Current equipment | Current annual energy cost | Proposed replacement | New annual energy cost | Replacement cost (£ Inc VAT) | Yearly energy savings | Investment break even (years)
Over counter displays | 20+ yearl old over-counter chillers (approx 16m2) | 4828.3957 | Replace with efficient new displays | 2573.3938 | 8000 | 2255.0019 | 3.5477
Back room/ Refrigeration | 20+ year old freezer room approx 16m2 | 1573.1766 | Most efficient current freezer froom | 802.3201 | 11350 | 770.8565 | 14.7239
Back room/ Refrigeration | 20+ year old chiller room approx 12m2 | 1215.3961 | Most efficient current freezer froom | 619.852 | 11351 | 595.5441 | 19.0599
Lighting | 16x T8 (4ft) flourescent tubes (approx 50-70w) | 473.8312 | LED T8 tubes (22w) | 124.0987 | 142.4 | 349.7326 | 0.40717
Lighting | 6x G10 Halogen display downlighters (shop window) | 105.7659 | LED downlighters 35w equivalent | 7.4036 | 29.94 | 98.3623 | 0.30438
Note on G15: Need source for this

## Lighting
Significant Energy Users - Lighting
Use this sheet to calculate the electricity consumed by all lighting (including external and public lighting)
Location | Lighting Type | Description | Lighting Controls | No. Fixtures | No. Lamps per Fixture | Watts per Lamp | Ballast Factor | Annual Operating Hours | Annual Electiricty Consumption |  | Annual Electiricty Cost |  | Comments / Justification for Operating Assumptions | Opportunities for Energy Savings
|  |  |  | [-] | [-] | [W] | [-] | [h] | [kWh] | [%] | [£] | [%]
Shop floor | T8 | T8 flourescent tubes (4ft) | Manual | 8 | 2 | 70 | 1.2 | 2900 | 3897.6 | 69.05% | 473.8312 | 69.05% | On 8 hours per day | Replace flourescents with LEDs
shop floor | LED downlighter | 11x LED down lighters put in two years ago | Manual | 7 | 1 | 60 | 1.2 | 1740 | 876.96 | 15.54% | 106.612 | 15.54% |  | None
shop front | Halogen downlights | 6x GU10 | Manual | 6 | 1 | 50 | 1 | 2900 | 870 | 15.41% | 105.7659 | 15.41% |  | Replace with LED downlighters
[9 empty] | 0 | 0% | 0 | 0%
[9 empty] | 0 | 0% | 0 | 0%
[9 empty] | 0 | 0% | 0 | 0%
[9 empty] | 0 | 0% | 0 | 0%
[9 empty] | 0 | 0% | 0 | 0%
[9 empty] | 0 | 0% | 0 | 0%
[9 empty] | 0 | 0% | 0 | 0%
[9 empty] | 0 | 0% | 0 | 0%
[9 empty] | 0 | 0% | 0 | 0%
[9 empty] | 0 | 0% | 0 | 0%
[9 empty] | 0 | 0% | 0 | 0%
[9 empty] | 0 | 0% | 0 | 0%
[9 empty] | 0 | 0% | 0 | 0%
[9 empty] | 0 | 0% | 0 | 0%
[9 empty] | 0 | 0% | 0 | 0%
[9 empty] | 0 | 0% | 0 | 0%
[9 empty] | 0 | 0% | 0 | 0%
[9 empty] | 0 | 0% | 0 | 0%
[9 empty] | 0 | 0% | 0 | 0%
[9 empty] | 0 | 0% | 0 | 0%
[9 empty] | 0 | 0% | 0 | 0%
[9 empty] | 0 | 0% | 0 | 0%
[9 empty] | 0 | 0% | 0 | 0%
[9 empty] | 0 | 0% | 0 | 0%
[9 empty] | 0 | 0% | 0 | 0%
[9 empty] | 0 | 0% | 0 | 0%
Total |  |  |  | 21 |  |  |  |  | 5644.56 |  | 686.2092
EXAMPLE
Location | Lighting Type | Description | Lighting Controls | No. Fixtures | No. Lamps per Fixture | Watts per Lamp | Ballast Factor | Annual Operating Hours | Annual Electiricty Consumption |  | Annual Electiricty Cost |  | Comments / Justification for Operating Assumptions | Opportunities for Energy Savings
|  |  |  | [-] | [-] | [W] | [-] | [h] | [kWh] | [%] | [€] | [%]
Main Store | Metal Halide | SAMPLE | Time control | 24 | 4 | 12 | 1.15 | 2600 | 3444.48 | - | 482.2272 | - | On 10h per day | Install Daylight sensors
Total |  |  |  | 24 |  |  |  |  | 3444.48 |  | 482.2272
Energy Efficiency Opportunities | [14 empty] | Cost per bulb | Total replacement cost | Replacement source
Shop floor | T8 | T8 flourescent tubes (4ft) | Manual | 8 | 2 | 22 | 1 | 2900 | 1020.8 | 18.08% | 124.0987 | 18.08% | On 8 hours per day | Replace flourescents with LEDs | 8.9 | 142.4 | http://www.ledkia.com/uk/buy-t8-led-tubes/1355-1500mm-5ft-24w-t8-led-tube-with-one-side-power.html?gclid=CjwKCAjwtdbLBRALEiwAm8pA5RLG14qNk-xUOj84tUyES5gL01Q3jXYJ11pxH1JSLiTXwKXtnVj96hoCiAYQAvD_BwE
shop front | Halogen downlights | 6x GU10 | Manual | 6 | 1 | 3.5 | 1 | 2900 | 60.9 | 1.079% | 7.4036 | 1.079% |  | Replace with LED downlighters | 4.99 | 29.94 | http://www.screwfix.com/p/philips-gu10-led-warmglow-glass-reflector-light-bulb-240lm-650cd-3-5w/3754p
£ (figures rounded)
[10 empty] | current annual lighting cost | 580
[10 empty] | new annual lighting cost (LED) | 130
[10 empty] | annual energy saving | 450
[10 empty] | replacement cost | 150
0.33333
Note on D4: Lighting control technology and techniques can significantly reduce lighting energy use whilst maintaining the quality of illumination. Effective control systems can reduce lighting energy requirements by between 40% and 60% in most applications. Examples include automatic control systems such as presence control, daylight control & time control, as well as manual control approaches based on local / group swicthing.
Note on H4: Default Ballast Factors: - 1.15 for HID - 1.20 for Fluorescent (Magnetic ballast) - 1.05 for Fluorescent (HF electronic) - 1.0 for Halogen & Incandescent
Note on G6: Estimate based on visual inspection
Note on D39: Lighting control technology and techniques can significantly reduce lighting energy use whilst maintaining the quality of illumination. Effective control systems can reduce lighting energy requirements by between 40% and 60% in most applications. Examples include automatic control systems such as presence control, daylight control & time control, as well as manual control approaches based on local / group swicthing.
Note on H39: Default Ballast Factors: - 1.15 for HID - 1.20 for Fluorescent (Magnetic ballast) - 1.05 for Fluorescent (HF electronic) - 1.0 for Halogen & Incandescent
Note on G45: Estimate based on visual inspection
Note on R45: good quality one
Note on R46: good quality high output from screwfix

## HVAC
Significant Energy Users - Heating, Ventilation & Air Conditioning (HVAC)
Use this sheet to calculate the electricity consumed by Electrical Heaters, Air Conditioning Units, Ventilation Fans, Cooling Systems for Server Rooms and AHU Fan Motors
Location | HVAC Equipment Ref | Description | Control Strategy | Quantity | Unit Power Rating (each) | Load Factor | Annual Operating Hours | Annual Electiricty Consumption |  | Annual Electiricty Cost |  | Comments / Justification for Operating Assumptions | Opportunities for Energy Savings | Notes
[5 empty] | [kW] | [%] | [h] | [kWh] | [%] | [£] | [%]
Shop floor |  | Air conditioner unit | Manual | 1 | 5 | 65% | 600 | 1950 | 100% | 237.0615 | 100% | Only in summer, and then about 5 hours per day. Assumed summer period of 20 weeks. Unsure of kw rating of unit, but was installed in 1990. Situated above the main counter blowing cold air down onto the staff. In summer they often close the door in order to keep the cool in. They say the system doesnt work that well anymore, but it does keep them a bit cool. | Replace the air con unit | Used to have 3x air con units, but they turned two off as the bills got too high
[8 empty] | 0 | 0% | 0 | 0%
[8 empty] | 0 | 0% | 0 | 0%
[8 empty] | 0 | 0% | 0 | 0%
[8 empty] | 0 | 0% | 0 | 0%
[8 empty] | 0 | 0% | 0 | 0%
[8 empty] | 0 | 0% | 0 | 0%
[8 empty] | 0 | 0% | 0 | 0%
[8 empty] | 0 | 0% | 0 | 0%
[8 empty] | 0 | 0% | 0 | 0%
[8 empty] | 0 | 0% | 0 | 0%
[8 empty] | 0 | 0% | 0 | 0%
[8 empty] | 0 | 0% | 0 | 0%
[8 empty] | 0 | 0% | 0 | 0%
[8 empty] | 0 | 0% | 0 | 0%
[8 empty] | 0 | 0% | 0 | 0%
[8 empty] | 0 | 0% | 0 | 0%
[8 empty] | 0 | 0% | 0 | 0%
[8 empty] | 0 | 0% | 0 | 0%
[8 empty] | 0 | 0% | 0 | 0%
[8 empty] | 0 | 0% | 0 | 0%
[8 empty] | 0 | 0% | 0 | 0%
[8 empty] | 0 | 0% | 0 | 0%
[8 empty] | 0 | 0% | 0 | 0%
[8 empty] | 0 | 0% | 0 | 0%
[8 empty] | 0 | 0% | 0 | 0%
[8 empty] | 0 | 0% | 0 | 0%
[8 empty] | 0 | 0% | 0 | 0%
[8 empty] | 0 | 0% | 0 | 0%
Total | [7 empty] | 1950 |  | 237.0615
EXAMPLE
Location | HVAC Equipment Ref | Description | Control Strategy | Quantity | Unit Power Rating (each) | Load Factor | Annual Operating Hours | Annual Electiricty Consumption |  | Annual Electiricty Cost |  | Comments / Justification for Operating Assumptions | Opportunities for Energy Savings
[5 empty] | [kW] | [%] | [h] | [kWh] | [%] | [€] | [%]
Production Offices | 12345-34 | Wall mounted resistive heaters | None (switched on/off as required) | 25 | 1.5 | 100% | 2080 | 78000 | - | 10920 | - | On when offices are occupied | Install thermostatic controls
Total | [7 empty] | 78000 |  | 10920
Note on D4: Different HVAC control strategies can result in very different levels of energy consumption, energy performance and comfort levels
Note on G4: Estimate of average percentage loading on equipment item, e.g. motor, heater
Note on D38: Different HVAC control strategies can result in very different levels of energy consumption, energy performance and comfort levels
Note on G38: Estimate of average percentage loading on equipment item, e.g. motor, heater

## ICT
Significant Energy Users - ICT Equipment
Use this sheet to calculate the electricity consumed by all ICT equipment
Location | ICT Equipment Ref | Description | Quantity | ICT Equipment Power Rating (each) | Annual Operating Hours | Annual Electiricty Consumption |  | Annual Electiricty Cost |  | Comments / Justification for Operating Assumptions | Opportunities for Energy Savings
|  |  |  | [kW] | [h] | [kWh] | [%] | [€] | [%]
[6 empty] | 0 |  | 0 |  | No computer on-site. Tend to do things manually.
[6 empty] | 0 |  | 0
[6 empty] | 0 |  | 0
[6 empty] | 0 |  | 0
[6 empty] | 0 |  | 0
[6 empty] | 0 |  | 0
[6 empty] | 0 |  | 0
[6 empty] | 0 |  | 0
[6 empty] | 0 |  | 0
[6 empty] | 0 |  | 0
[6 empty] | 0 |  | 0
[6 empty] | 0 |  | 0
[6 empty] | 0 |  | 0
[6 empty] | 0 |  | 0
[6 empty] | 0 |  | 0
[6 empty] | 0 |  | 0
[6 empty] | 0 |  | 0
[6 empty] | 0 |  | 0
[6 empty] | 0 |  | 0
[6 empty] | 0 |  | 0
[6 empty] | 0 |  | 0
[6 empty] | 0 |  | 0
[6 empty] | 0 |  | 0
[6 empty] | 0 |  | 0
[6 empty] | 0 |  | 0
[6 empty] | 0 |  | 0
[6 empty] | 0 |  | 0
[6 empty] | 0 |  | 0
[6 empty] | 0 |  | 0
[6 empty] | 0 |  | 0
Total | [5 empty] | 0 |  | 0
EXAMPLE
Location | ICT Equipment Ref | Description | Quantity | ICT Equipment Power Rating (each) | Annual Operating Hours | Annual Electiricty Consumption |  | Annual Electiricty Cost |  | Comments / Justification for Operating Assumptions | Opportunities for Energy Savings
|  |  |  | [kW] | [h] | [kWh] | [%] | [€] | [%]
Offices XYZ | 12345-34 | Desktop PCs | 10 | 0.12 | 2340 | 2808 | - | 393.12 | - | On 9/day for 5 days/week | Enable low power mode
Total | [5 empty] | 2808 |  | 393.12

## Refrigeration
Significant Energy Users - Refrigeration & Process Cooling
Use this sheet to calculate the electricity consumed by all motors on refrigeration compressors, condensers and evaporators
Location | Motor Ref | Description | Motor Power Rating | Load Factor | Annual Operating Hours | Annual Electiricty Consumption |  | Annual Electiricty Cost |  | Comments / Justification for Operating Assumptions | Opportunities for Energy Savings | All electric - no gas on site
|  |  | [kW] | [%] | [h] | [kWh] | [%] | [£] | [%]
Shop floor |  | 2x over counter chilled meat displays. Each 5m wide x 1.2m depth and 1.2m high. Open to the back. Also 2m by 1m in front window |  | 100% | 2400 | 39717 | 62.69% | 4828.3957 | 62.69% | 30 years of age. Motors have been repaired and serviced when needed, but not replaced. | Replacement of the units for more efficient ones |  | 22.065 | 397.17 | 16.5488 | 39717
Shop floor (internal area) |  | Window display - 1x 12ftx3ft counter display. Also 30 years old, but only used on saturdays |  | 100% | 200 | 661.95 | 1.045% | 80.4733 | 1.045% | 30 years of age. Motors have been repaired and serviced when needed, but not replaced. | Replacement of the unit for more efficient one (or not use it at all, they don’t seem to much |  | 14.71
Shop floor |  | 2x display chest freexers. 20 years old, only used for 2 hours each Saturday | 0.6 | 65% | 100 | 39 | 0.06156% | 4.7412 | 0.06156% | Only used as chilled displays - by turning them on at the start of the day
Back room |  | Freezer room 3mx 3m (12M2) |  | 100% | 8736 | 12940.5 | 20.43% | 1573.1766 | 20.43% | Kept at -14-20C. Was installed over 20 years ago. Previous energy audit two years ago recommended replacement of the motors to improve efficiency (was too expensive to justify). | Replacement of the motors. Review insulation and replace as necessary. Assess door, including seals and replace as necessary.
Back room |  | Chiller room 3m x 3m |  | 100% | 8736 | 9997.5 | 15.78% | 1215.3961 | 15.78% | Kept at (28F, -2C). Installed aroudn 30 years ago. | Replacement of the motors. Review insulation and replace as necessary. Assess door, including seals and replace as necessary.
[6 empty] | 0 | 0% | 0 | 0%
[6 empty] | 0 | 0% | 0 | 0%
[6 empty] | 0 | 0% | 0 | 0%
[6 empty] | 0 | 0% | 0 | 0%
[6 empty] | 0 | 0% | 0 | 0%
[6 empty] | 0 | 0% | 0 | 0%
[6 empty] | 0 | 0% | 0 | 0%
[6 empty] | 0 | 0% | 0 | 0%
[6 empty] | 0 | 0% | 0 | 0%
[6 empty] | 0 | 0% | 0 | 0%
[6 empty] | 0 | 0% | 0 | 0%
[6 empty] | 0 | 0% | 0 | 0%
[6 empty] | 0 | 0% | 0 | 0%
[6 empty] | 0 | 0% | 0 | 0%
[6 empty] | 0 | 0% | 0 | 0%
[6 empty] | 0 | 0% | 0 | 0%
[6 empty] | 0 | 0% | 0 | 0%
[6 empty] | 0 | 0% | 0 | 0%
[6 empty] | 0 | 0% | 0 | 0%
[6 empty] | 0 | 0% | 0 | 0%
[6 empty] | 0 | 0% | 0 | 0%
[6 empty] | 0 | 0% | 0 | 0%
[6 empty] | 0 | 0% | 0 | 0%
[6 empty] | 0 | 0% | 0 | 0%
[6 empty] | 0 | 0% | 0 | 0%
[6 empty] | 0 | 0% | 0 | 0%
Total | [5 empty] | 63355.95 |  | 7702.1828
EXAMPLE
Location | Motor Ref | Description | Motor Power Rating | Load Factor | Annual Operating Hours | Annual Electiricty Consumption |  | Annual Electiricty Cost |  | Comments / Justification for Operating Assumptions | Opportunities for Energy Savings
|  |  | [kW] | [%] | [h] | [kWh] | [%] | [€] | [%]
Main Plant Room | 12345-34 | SAMLE Ammonia Compressor | 500 | 65% | 6000 | 1950000 | - | 273000 | - | Operates for 500 h per month | Replace with electronic controls
Total | [5 empty] | 1950000 |  | 273000
Energy efficiency opportunities
Back room |  | Freezer room 4mx 4m (16M2) |  | 100% | 8736 | 4399.77 | 6.945% | 534.88 | 6.945% |  | According to MTP - the optimum scenario for replacing stock cold rooms is 51% enery efficiency improvement. Cost of the measure is £11,350 inc VAT for the most efficient cold room | 11350
Back room |  | Chiller room 3m x 3m |  | 100% | 8736 | 3399.15 | 5.365% | 413.2347 | 5.365% |  | According to MTP - the optimum scenario for replacing stock cold rooms is 51% enery efficiency improvement. Cost of the measure is £11,350 inc VAT for the most efficient cold room | 11350
Shop floor |  | 2x over counter chilled meat displays. Each 5m wide x 1.2m depth and 1.2m high. Open to the back. Also 2m by 1m in front window |  | 100% | 2400 | 21168 | 33.41% | 2573.3938 | 33.41% | 30 years of age. Motors have been repaired and serviced when needed, but not replaced. | Replacement of the units for more efficient ones |  | 20 | 360 | 15 | 36000
[7 empty] | Old displays annual energy cost | 4828.3957
[7 empty] | new annual energy cost | 2573.3938
[7 empty] | annual saving | 2255.0019
[7 empty] | Replacement cost | 10000
[7 empty] | ROI | 4.4346
[7 empty] | Old cold rooms annual energy cost | 2788.5727
[7 empty] | new annual energy cost | 948.1147
[7 empty] | annual saving | 1840.458
[7 empty] | Replacement cost | 22700
[7 empty] | ROI | 12.3339
0.53297
Note on E4: Estimate of average percentage loading on motor (if unknown use 65%)
Note on N6: MTP 2009 scenario is 14.17 kwh/m2/day. http://efficient-products.ghkint.eu/spm/download/document/id/912.pdf So assumed 20 as these are very old
Note on D9: assumed 0.55 higher than the smaller new one in the fishmongers (probably conservative assumption)
Note on G9: Used MTP reference scenario average kWh use/a for small freezer rooms (<20m2)
Note on D10: Assumed 0.25 higher than the fishmongers - again probably a conservative assumption
Note on G10: Used MTP reference scenario average kWh use/a for small chiller rooms (<20m2)
Note on E40: Estimate of average percentage loading on motor (if unknown use 65%)
Note on D48: assumed 0.55 higher than the smaller new one in the fishmongers (probably conservative assumption)
Note on G48: Used MTP reference scenario average kWh use/a for small freezer rooms (<20m2)
Note on D49: Assumed 0.25 higher than the fishmongers - again probably a conservative assumption
Note on G49: Used MTP reference scenario average kWh use/a for small chiller rooms (<20m2)
Note on N50: MTP 2009 scenario is 14.17 kwh/m2/day. http://efficient-products.ghkint.eu/spm/download/document/id/912.pdf So assumed 20 as these are very old

## Motors & Drives
Significant Energy Users - Motors & Drives
Use this sheet to calculate the electricity consumed by all Motors & Drives (that are NOT counted in Compressed Air, Refrigeration or HVAC worksheets)
Location | Motor Ref | Description | Quantity | Motor Power Rating (each) | Load Factor | Annual Operating Hours | Annual Electiricty Consumption |  | Annual Electiricty Cost |  | Comments / Justification for Operating Assumptions | Opportunities for Energy Savings
|  |  |  | [kW] | [%] | [h] | [kWh] | [%] | [€] | [%]
[7 empty] | 0 |  | 0
[7 empty] | 0 |  | 0
[7 empty] | 0 |  | 0
[7 empty] | 0 |  | 0
[7 empty] | 0 |  | 0
[7 empty] | 0 |  | 0
[7 empty] | 0 |  | 0
[7 empty] | 0 |  | 0
[7 empty] | 0 |  | 0
[7 empty] | 0 |  | 0
[7 empty] | 0 |  | 0
[7 empty] | 0 |  | 0
[7 empty] | 0 |  | 0
[7 empty] | 0 |  | 0
[7 empty] | 0 |  | 0
[7 empty] | 0 |  | 0
[7 empty] | 0 |  | 0
[7 empty] | 0 |  | 0
[7 empty] | 0 |  | 0
[7 empty] | 0 |  | 0
[7 empty] | 0 |  | 0
[7 empty] | 0 |  | 0
[7 empty] | 0 |  | 0
[7 empty] | 0 |  | 0
[7 empty] | 0 |  | 0
[7 empty] | 0 |  | 0
[7 empty] | 0 |  | 0
[7 empty] | 0 |  | 0
[7 empty] | 0 |  | 0
[7 empty] | 0 |  | 0
Total | [6 empty] | 0 |  | 0
EXAMPLE
Location | Motor Ref | Description | Quantity | Motor Power Rating (each) | Load Factor | Annual Operating Hours | Annual Electiricty Consumption |  | Annual Electiricty Cost |  | Comments / Justification for Operating Assumptions | Opportunities for Energy Savings
|  |  |  | [kW] | [%] | [h] | [kWh] | [%] | [€] | [%]
Main Plant Room | 12345-34 | SAMPLE Process water pumps | 2 | 25 | 75% | 8760 | 328500 | - | 45990 | - | Continuous operation | Install VSD
Total | [6 empty] | 328500 |  | 45990
Note on F4: Estimate of average percentage loading on motor
Note on F39: Estimate of average percentage loading on motor

## Compressed Air
Significant Energy Users - Compressed Air
Use this sheet to calculate the electricity consumed by all compressors, fans and other motors in your Compressed Air system(s)
Location | Motor Ref | Description | Motor Power Rating | Load Factor | Annual Operating Hours | Annual Electiricty Consumption |  | Annual Electiricty Cost |  | Comments / Justification for Operating Assumptions | Opportunities for Energy Savings
|  |  | [kW] | [%] | [h] | [kWh] | [%] | [€] | [%]
[6 empty] | 0 |  | 0
[6 empty] | 0 |  | 0
[6 empty] | 0 |  | 0
[6 empty] | 0 |  | 0
[6 empty] | 0 |  | 0
[6 empty] | 0 |  | 0
[6 empty] | 0 |  | 0
[6 empty] | 0 |  | 0
[6 empty] | 0 |  | 0
[6 empty] | 0 |  | 0
[6 empty] | 0 |  | 0
[6 empty] | 0 |  | 0
[6 empty] | 0 |  | 0
[6 empty] | 0 |  | 0
[6 empty] | 0 |  | 0
[6 empty] | 0 |  | 0
[6 empty] | 0 |  | 0
[6 empty] | 0 |  | 0
[6 empty] | 0 |  | 0
[6 empty] | 0 |  | 0
Total |  |  | 0 |  |  | 0 |  | 0
EXAMPLE
Location | Motor Ref | Description | Motor Power Rating | Load Factor | Annual Operating Hours | Annual Electiricty Consumption |  | Annual Electiricty Cost |  | Comments / Justification for Operating Assumptions | Opportunities for Energy Savings
|  |  | [kW] | [%] | [h] | [kWh] | [%] | [€] | [%]
Main Plant Room | 12345-34 | SAMPLE Compressor No. 1 | 500 | 65% | 3000 | 975000 | - | 136500 | - | Operates for 250 h per month | VSD
Total |  |  | 500 |  |  | 975000 |  | 136500
Note on E4: Estimate of average percentage loading on motors (if unknown use 65%)
Note on E29: Estimate of average percentage loading on motors (if unknown use 65%)

## Other Electrical Equipment
Significant Energy Users - Other Electrical Equipment
Use this sheet to calculate the electricity consumed by all other electrical equipment
Location | Equipment Ref | Description | Quantity | Equipment Power Rating (each) | Annual Operating Hours | Annual Electiricty Consumption |  | Annual Electiricty Cost |  | Comments / Justification for Operating Assumptions | Opportunities for Energy Savings
|  |  |  | [kW] | [h] | [kWh] | [%] | [€] | [%]
Shop floor and back room |  | 2x fly killers. Ecolab insecto cut | 2 |  |  | 0 |  | 0
Shop floor |  | Ham cooker |  |  | 400 | 0 | 0% | 0 | 0% | Used for 8 hrs one day per week to cook the hams and other cook meat items. Cooker is 30 years old | Replace ham cooker
Shop floor |  | Sausage filler | 1 |  | 150 | 0 |  | 0 |  | 3hrs per week
Shop floor |  | Bacon slicer | 1 |  | 50 | 0 |  | 0 |  | 1 hr per week
Shop floor |  | Mincer | 1 |  | 50 | 0 |  | 0 |  | 1 hr per week
[6 empty] | 0 |  | 0
[6 empty] | 0 |  | 0
[6 empty] | 0 |  | 0
[6 empty] | 0 |  | 0
[6 empty] | 0 |  | 0
[6 empty] | 0 |  | 0
[6 empty] | 0 |  | 0
[6 empty] | 0 |  | 0
[6 empty] | 0 |  | 0
[6 empty] | 0 |  | 0
[6 empty] | 0 |  | 0
[6 empty] | 0 |  | 0
[6 empty] | 0 |  | 0
[6 empty] | 0 |  | 0
[6 empty] | 0 |  | 0
[6 empty] | 0 |  | 0
[6 empty] | 0 |  | 0
[6 empty] | 0 |  | 0
[6 empty] | 0 |  | 0
[6 empty] | 0 |  | 0
[6 empty] | 0 |  | 0
[6 empty] | 0 |  | 0
[6 empty] | 0 |  | 0
[6 empty] | 0 |  | 0
[6 empty] | 0 |  | 0
Total | [5 empty] | 0 |  | 0
EXAMPLE
Location | Equipment Ref | Description | Quantity | Equipment Power Rating (each) | Annual Operating Hours | Annual Electiricty Consumption |  | Annual Electiricty Cost |  | Comments / Justification for Operating Assumptions | Opportunities for Energy Savings
|  |  |  | [kW] | [h] | [kWh] | [%] | [€] | [%]
Production Offices | 12345-34 | Production Machine ABC | 4 | 5.2 | 3120 | 64896 | - | 9085.44 | - | On 12h/day for 5 days/week
Total | [5 empty] | 64896 |  | 9085.44

## Boilers
Significant Energy Users - Boilers
Use this sheet to calculate the fuel (gas, oil etc.) consumed by all boilers (steam and hot water) - include pumps & fans in HVAC or Motors & Drives worksheets
Location | Boiler Ref | Description | Boiler Thermal Rating | Boiler Efficiency | Load Factor | Annual Operating Hours | Annual Fuel Consumption |  | Annual Fuel Cost |  | Comments / Justification for Operating Assumptions | Opportunities for Energy Savings
|  |  | [kW] | [%] | [%] | [h] | [kWh] | [%] | [€] | [%]
|  |  | 30 | 90% | 55% | 1225 | 22458.3333 | 100% | 610.1929 | 100% | Shop not heated - no gas boiler
Total |  |  | 30 |  |  |  | 22458.3333 |  | 610.1929
EXAMPLE
Location | Boiler Ref | Description | Boiler Thermal Rating | Boiler Efficiency | Load Factor | Annual Operating Hours | Annual Fuel Consumption |  | Annual Fuel Cost |  | Comments / Justification for Operating Assumptions | Opportunities for Energy Savings
|  |  | [kW] | [%] | [%] | [h] | [kWh] | [%] | [€] | [%]
Boilerhouse | 1 | SAMPLE Boiler No. 1 | 200 | 84% | 55% | 4000 | 523809.5238 | - | 31428.5714 | - | Efficiency based on flue gas test results from last quarter | Improve condensate return
Total |  |  | 200 |  |  |  | 523809.5238 |  | 31428.5714
Note on E4: Estimate of average boiler efficiency (if unknown use 80%)
Note on F4: Estimate of average percentage loading on boiler (if unknown use 55%)
Note on E18: Estimate of average boiler efficiency (if unknown use 80%)
Note on F18: Estimate of average percentage loading on boiler (if unknown use 55%)

## Other Thermal
Significant Energy Users - Other Thermal Equipment
Use this sheet to calculate or estimate the fuel consumption of other (non boiler) equipment such as fired dryers, direct-fired heaters, thermal oxidisers, gas cookers etc.
Location | Equipment Ref | Equipment Description | Thermal Rating | Thermal Efficiency | Load Factor | Annual Operating Hours | Annual Fuel Consumption |  | Annual Fuel Cost |  | Comments / Justification for Operating Assumptions | Opportunities for Energy Savings
|  |  | [kW] | [%] | [%] | [h] | [kWh] | [%] | [€] | [%]
Total |  |  | 0 |  |  |  | 0 |  | 0
EXAMPLE
Location | Equipment Ref | Equipment Description | Thermal Rating | Thermal Efficiency | Load Factor | Annual Operating Hours | Annual Fuel Consumption |  | Annual Fuel Cost |  | Comments / Justification for Operating Assumptions | Opportunities for Energy Savings
|  |  | [kW] | [%] | [%] | [h] | [kWh] | [%] | [€] | [%]
Hall 3 | 125-86 | SAMPLE Dryer No. 2 | 20 | 90% | 100% | 1200 | 26666.6667 | - | 1600 | - | Operates for 100 hours per month
Total |  |  | 20 |  |  |  | 26666.6667 |  | 1600

## Fleet
Significant Energy Users - Fleet (Vehicles)
Use this sheet to calculate or estimate the fuel consumption of vehicles | [14 empty] | Fuel | NCV
Vehicle Base Location | Vehicle Ref | Vehicle Description | Fuel Type | Engine Size | Distance Travelled (in Year) | Annual Fuel Consumption |  |  |  | Annual Fuel Cost |  |  | Comments / Justification for Operating Assumptions | Opportunities for Energy Savings | Diesel | 10.169
|  |  |  | [L] | [km] | [L] | [kWh] | [%] | L/100km | [€] | [%] | €/100km |  |  | Petrol | 9.269
[9 empty] | #DIV/0! | 0 |  | #DIV/0!
[9 empty] | #DIV/0! | 0 |  | #DIV/0!
[9 empty] | #DIV/0! | 0 |  | #DIV/0!
[9 empty] | #DIV/0! | 0 |  | #DIV/0!
[9 empty] | #DIV/0! | 0 |  | #DIV/0!
[9 empty] | #DIV/0! | 0 |  | #DIV/0!
[9 empty] | #DIV/0! | 0 |  | #DIV/0!
[9 empty] | #DIV/0! | 0 |  | #DIV/0!
[9 empty] | #DIV/0! | 0 |  | #DIV/0!
[9 empty] | #DIV/0! | 0 |  | #DIV/0!
[9 empty] | #DIV/0! | 0 |  | #DIV/0!
[9 empty] | #DIV/0! | 0 |  | #DIV/0!
[9 empty] | #DIV/0! | 0 |  | #DIV/0!
[9 empty] | #DIV/0! | 0 |  | #DIV/0!
[9 empty] | #DIV/0! | 0 |  | #DIV/0!
[9 empty] | #DIV/0! | 0 |  | #DIV/0!
[9 empty] | #DIV/0! | 0 |  | #DIV/0!
[9 empty] | #DIV/0! | 0 |  | #DIV/0!
[9 empty] | #DIV/0! | 0 |  | #DIV/0!
[9 empty] | #DIV/0! | 0 |  | #DIV/0!
Total |  |  |  |  | 0 | 0 | 0 |  | #DIV/0! | 0 |  | #DIV/0!
EXAMPLE
Vehicle Base Location | Vehicle Ref | Vehicle Description | Fuel Type | Engine Size | Distance Travelled (in Year) | Annual Fuel Consumption |  |  |  | Annual Fuel Cost |  |  | Comments / Justification for Operating Assumptions | Opportunities for Energy Savings
|  |  |  | [L] | [km] | [L] | [kWh] | [%] | L/100km | [€] | [%] | €/100km
Main Depot | XYZ | 2009 Brand X, Model Y | Diesel | 2.5 | 50000 | 5300 | 53895.7 | - | 10.6 | 0 | - | 0
Total |  |  |  |  | 50000 | 5300 | 53895.7 |  | 10.6 | 0

## Version
Energy MAP Tool Version History
Version | Description of Modification(s) | By | Date | Additional Comments
1.1 | Addition of Version History Worksheet Correction of labelling error on Summary sheet | BÓC | 2008
1.2 | Change Logos from SEI to SEAI | MC | 2010-04-08
2 | Addition of ICT & Fleet worksheets Re-ordering of worksheets Addition of Intro Sheet | BÓC | 2012-09-06 | 2012 Review of Energy MAP 'Family' Issued for internal review
3 | Text edits | BÓC | 2012-10-16 | Issued for publication on SEAI website