## Permeance and Selectivity
[19 empty] | Molecular weight | DMC |  |  | GC
[19 empty] | g/mol | 90 |  |  | 118
PERMEATE
Membrane | Conc DMC/MeOH | Temperature | Real T (oC) | T (K) | 1000/RT (mol/J) | Flux (g/h m²) | Flux (kg/h m²) | ln Flux | x DMC | x Methanol | y DMC | y Methanol | Gamma DMC | Gamma Methanol | Pvap DMC(atm) | Pvap Methanol (atm) | Ptotal (mbar) | Ptotal (atm) | P DMC (atm) | P Methanol (atm) | MW DMC | MW Methanol | MW mix (g/mol) | Flux DMC (g/h m2) | Flux methanol (g/h m2) | Flux DMC (kg/h m2) | Flux methanol (kg/h m2) | lnFlux DMC (kg/h m2) | ln Flux methanol (kg/h m2) | Flux DMC (cm3/cm2 s) | Flux methanol (cm3/cm2 s) | Total flux (cm3/cm2 s) | driving force DMC | driving force methanol | Permeance P/l DMC (cm3/cm2 s atm) | Permeance P/l methanol (cm3/cm2 s atm) | Permeance P/l DMC (GPU) | Permeance P/l methanol (GPU) | Membrane thickness (mm) | Permeability DMC (cm3 cm/cm2 s atm) | Permeability methanol (cm3 cm/cm2 s atm) | Permeability DMC (Barrer) | Permeability methanol(Barrer) | Selectivity methanol/DMC | Separation Factor Methanol /DMC | Selectivity DMC/Methanol | Separation Factor DMC/Methanol
C8MIM NTf2 | 20/80 | 30 | 29.7563 | 302.9062 | 0.39708 | 1880.9992 | 1.881 | 0.6318 | 0.27309 | 0.72691 | 0.28479 | 0.71521 | 1.4975 | 1.0672 | 0.092307 | 0.2133 | 0 | 0 | 0 | 0 | 90.08 | 32.04 | 48.5695 | 992.657 | 887.4599 | 0.99266 | 0.88746 | -0.0073701 | -0.11939 | 0.0068628 | 0.017235 | 0.024097 | 0.037749 | 0.16547 | 0.1818 | 0.10415 | 2392.1164 | 1370.4574 | 0.25 | 0.004545 | 0.0026039 | 598029.1009 | 342614.3468 | 0.57291 | 0.94347 | 1.7455 | 1.0599
2 hr 50 mbar | 50/50 | 30 | 29.85 | 303 | 0.39696 | 800.0471 | 0.80005 | -0.22308 | 0.37583 | 0.62417 | 0.51592 | 0.48408 | 1.3363 | 1.1271 | 0.092729 | 0.21431 | 0 | 0 | 0 | 0 | 90.08 | 32.04 | 61.9839 | 599.3224 | 200.192 | 0.59932 | 0.20019 | -0.51196 | -1.6085 | 0.0041435 | 0.0038878 | 0.0080312 | 0.046569 | 0.15077 | 0.088974 | 0.025787 | 1170.7153 | 339.2967 | 0.25 | 0.0022244 | 0.00064466 | 292678.831 | 84824.1725 | 0.28982 | 0.56496 | 3.4504 | 1.77
| 80/20 | 30 | 30.3071 | 303.4571 | 0.39636 | 739.7969 | 0.7398 | -0.30138 | 0.69777 | 0.30223 | 0.98 | 0.02 | 1.065 | 1.4612 | 0.094808 | 0.21926 | 0 | 0 | 0 | 0 | 90.08 | 32.04 | 88.9192 | 733.8132 | 5.3314 | 0.73381 | 0.0053314 | -0.3095 | -5.2341 | 0.0050733 | 0.00010354 | 0.0051768 | 0.070454 | 0.096828 | 0.072008 | 0.0010693 | 947.4765 | 14.0694 | 0.25 | 0.0018002 | 2.6732e-05 | 236869.1346 | 3517.3582 | 0.014849 | 0.047117 | 67.3429 | 21.2236
C1C8Pyrro NTf2 | 20/80 | 30 | 30.0875 | 303.2375 | 0.39665 | 408.6816 | 0.40868 | -0.89482 | 0.23967 | 0.76033 | 0.27661 | 0.72339 | 1.5616 | 1.0519 | 0.093804 | 0.21687 | 0 | 0 | 0 | 0 | 90.08 | 32.04 | 48.0944 | 211.5434 | 196.9502 | 0.21154 | 0.19695 | -1.5533 | -1.6248 | 0.0014625 | 0.0038248 | 0.0052873 | 0.035108 | 0.17345 | 0.041657 | 0.022052 | 548.1246 | 290.1539 | 0.25 | 0.0010414 | 0.00055129 | 137031.1431 | 72538.4677 | 0.52936 | 0.82434 | 1.8891 | 1.2131
2 hr 50 mbar | 50/50 | 30 | 29.9125 | 303.0625 | 0.39688 | 241.1421 | 0.24114 | -1.4224 | 0.48223 | 0.51777 | 0.95137 | 0.048625 | 1.2144 | 1.2109 | 0.093011 | 0.21498 | 0 | 0 | 0 | 0 | 90.08 | 32.04 | 87.2578 | 236.6263 | 4.3055 | 0.23663 | 0.0043055 | -1.4413 | -5.4479 | 0.0016359 | 8.3613e-05 | 0.0017195 | 0.054471 | 0.13479 | 0.030033 | 0.00062033 | 395.1758 | 8.1623 | 0.25 | 0.00075083 | 1.5508e-05 | 98793.9534 | 2040.57 | 0.020655 | 0.047603 | 48.4149 | 21.0072
| 80/20 | 30 | 29.9812 | 303.1312 | 0.39679 | 3333.4354 | 3.3334 | 1.204 | 0.81336 | 0.18664 | 0.97755 | 0.022445 | 1.0237 | 1.6508 | 0.093322 | 0.21572 | 0 | 0 | 0 | 0 | 90.08 | 32.04 | 88.7773 | 3306.4328 | 27.0026 | 3.3064 | 0.027003 | 1.1959 | -3.6118 | 0.022839 | 0.0005244 | 0.023363 | 0.077703 | 0.066463 | 0.29393 | 0.0078901 | 3867.4368 | 103.8166 | 0.25 | 0.0073481 | 0.00019725 | 966859.196 | 25954.1481 | 0.026844 | 0.10006 | 37.2526 | 9.9939
[37 empty] | Permeance P/l n-Butanol (GPU) | Permeance P/l methanol (GPU)
[36 empty] | 30 | 35530.1645 | 4830.6562
[36 empty] | 40 | 22656.1583 | 2983.8784
[36 empty] | 50 | 12171.9507 | 3892.0101
[36 empty] | 30 | 6864.4309 | 294.3078
[36 empty] | 40 | 3626.991 | 677.991
[36 empty] | 50 | 2457.2174 | 579.6638
[36 empty] | 40 | 1203.8813 | 208.2929
[36 empty] | 50 | 578.5122 | 141.7451
[36 empty] | 40 | 3689.5561 | 8.4128
[36 empty] | 50 | 584.4989 | 10.7418

## Sheet1
Aspen calculation
Temperature
|  |  | 30 |  | 40 |  | 50 |  | 60
|  |  | activity coefficient | vapor pressure | activity coefficient | vapor pressure | activity coefficient | vapor pressure | activity coefficient | vapor pressure
Concentration | Methanol | 1 | 1 | 0.21757 | 1 | 0.35362 | 1 | 0.55527 | 1 | 0.84531
| DMC | 0 | X | X | X | X | X | X | X | X
| Methanol | 0.9
| DMC | 0.1
| Methanol | 0.7
| DMC | 0.3
| Methanol | 0.5
| DMC | 0.5
| Methanol | 0.3
| DMC | 0.7
| Methanol | 0.1
| DMC | 0.9
| Methanol | 0 | X | X | X | X | X | X | X | X
| DMC | 1 | 1 | 0.094515 | 1 | 0.15091 | 1 | 0.23303 | 1 | 0.34911

## Flux
No | membrane | Conc. MeOH/DMC (mol%) | Duration (min) | Acum time | Permeate pressure (mbar) |  | Permeate Pressure average | temperature (°C) |  | Temperature average | weight of initial glas (g) | weight of final glas(g) | weight of permeate (g) | area (m²) | flux (g/h m²) | Average flux (g/h m²)
1 | [OMIM][NTf2] | 10/90 | 60 | 60 | 1 | 1 |  | 32.6 | 32.4 |  | 72.17 | 73.661 | 1.491 | 0.003848 | 387.474 | 604.5565
|  |  | 60 | 120 |  |  |  | 32.8 | 32.9 |  | 72.3 | 74.499 | 2.199 | 0.003848 | 571.4657
|  |  | 60 | 180 |  |  |  | 33.8 | 33.8 |  | 72.17 | 74.678 | 2.508 | 0.003848 | 651.7672
|  |  | 60 | 240 |  |  |  | 35.6 | 35.5 |  | 72.3 | 74.572 | 2.272 | 0.003848 | 590.4366
1 | [OMIM][NTf2] | 10/90 | 60 | 60 | 1 | 1 |  | 36.6 | 36.6 |  | 72.3 | 81.066 | 8.766 | 0.003848 | 2278.0665 | 1137.474
| REPEAT |  | 60 | 120 |  |  |  | 31.1 | 31.1 |  | 72.02 | 77.185 | 5.165 | 0.003848 | 1342.2557
|  |  | 60 | 180 |  |  |  | 29.3 | 29.3 |  | 72.3 | 76.606 | 4.306 | 0.003848 | 1119.0229
|  |  | 60 | 240 |  |  |  | 31.7 | 31.7 |  | 72.02 | 75.859 | 3.839 | 0.003848 | 997.6611
[8 empty] | 30.3 | 30.3 |  | 72.3 | 76.498 | 4.198 | 0.003848 | 1090.9563
2 | [OMIM][NTf2] | 20/80 | 60 | 60 | 1 | 1 |  | 31.5 | 31.6 |  | 72.03 | 87.244 | 15.214 | 0.003848 | 3953.7422 | 2110.6202
|  |  | 60 | 120 |  |  |  | 32.1 | 32.1 |  | 72.304 | 79.994 | 7.69 | 0.003848 | 1998.4407
|  |  | 60 | 180 |  |  |  | 28.9 | 28.9 |  | 72.03 | 79.899 | 7.869 | 0.003848 | 2044.9584
|  |  | 60 | 240 | [6 empty] | 72.304 | 81.11 | 8.806 | 0.003848 | 2288.4615
3 | [OMIM][NTf2] | 20/80 | 60 | 60 | 1 | 1 |  | 29.4 | 29.4 |  | 72.308 | 78.848 | 6.54 | 0.003848 | 1699.5842 | 954.4352
| REPEAT |  | 60 | 120 |  |  |  | 32.7 | 32.7 |  | 72.017 | 77.673 | 5.656 | 0.003848 | 1469.8545
|  |  | 60 | 180 |  |  |  | 34.8 | 34.7 |  | 72.308 | 77.67 | 5.362 | 0.003848 | 1393.4511
|  |  | 60 | 240 | [8 empty] | 0 | 0.003848 | 0
4 | [OMIM][NTf2] | 50/50 | 60 | 60 | 1 | 1 |  | 30.7 | 30.7 |  | 72.017 | 74.341 | 2.324 | 0.003848 | 603.9501 | 468.2952
|  |  | 60 | 120 |  |  |  | 32.3 | 32.2 |  | 72.3 | 74.078 | 1.778 | 0.003848 | 462.0582
|  |  | 60 | 180 |  |  |  | 28.3 | 28.3 |  | 72.017 | 73.95 | 1.933 | 0.003848 | 502.3389
|  |  | 60 | 240 | [6 empty] | 72.3 | 73.995 | 1.695 | 0.003848 | 440.4886
5 | [OMIM][NTf2] | 90/10 | 60 | 60 | 1 | 1 |  | 30.2 | 30.1 |  | 72.017 | 81.548 | 9.531 | 0.003848 | 2476.8711 | 2113.3056
|  |  | 60 | 120 |  |  |  | 30.2 | 30.3 |  | 72.308 | 80.532 | 8.224 | 0.003848 | 2137.2141
|  |  | 60 | 180 |  |  |  | 29.3 | 29.3 |  | 72.02 | 80.427 | 8.407 | 0.003848 | 2184.7713
|  |  | 60 | 240 |  |  |  | 30.7 | 30.7 |  | 72.308 | 80.073 | 7.765 | 0.003848 | 2017.9314
5 | [OMPyrr][NTf2] | 20/80 | 60 | 60 | 1 | 1 |  | 30.2 | 30.1 |  | 72.017 | 81.099 | 9.082 | 0.003848 | 2360.1871 | 1817.4809
|  |  | 60 | 120 |  |  |  | 30.2 | 30.3 |  | 72.3 | 79.452 | 7.152 | 0.003848 | 1858.6279
|  |  | 60 | 180 |  |  |  | 29.3 | 29.3 |  | 72.017 | 79.406 | 7.389 | 0.003848 | 1920.2183
|  |  | 60 | 240 |  |  |  | 30.7 | 30.7 |  | 72.3 | 78.74 | 6.44 | 0.003848 | 1673.5967
5 | [OMPyrr][NTf2] | 50Me/50DMC | 60 | 60 | 1 | 1 |  | 30.2 | 30.1 |  | 72.018 | 82.271 | 10.253 | 0.003848 | 2664.501 | 1440.4886
|  |  | 60 | 120 |  |  |  | 30.2 | 30.3 |  | 72.301 | 78.142 | 5.841 | 0.003848 | 1517.9314
|  |  | 60 | 180 |  |  |  | 29.3 | 29.3 |  | 72.018 | 77.292 | 5.274 | 0.003848 | 1370.5821
|  |  | 60 | 240 |  |  |  | 30.7 | 30.7 |  | 72.301 | 77.815 | 5.514 | 0.003848 | 1432.9522
5 | [OMPyrr][NTf2] | 90Me/10DMC | 60 | 60 | 1 | 1 |  | 30.2 | 30.1 |  | 72.018 | 79.611 | 7.593 | 0.003848 | 1973.2328 | 2068.6937
|  |  | 60 | 120 |  |  |  | 30.2 | 30.3 |  | 72.301 | 80.575 | 8.274 | 0.003848 | 2150.2079
|  |  | 60 | 180 |  |  |  | 29.3 | 29.3 |  | 72.018 | 79.561 | 7.543 | 0.003848 | 1960.2391
|  |  | 60 | 240 |  |  |  | 30.7 | 30.7 |  | 72.301 | 80.365 | 8.064 | 0.003848 | 2095.6341
5 | [OMPyrr][NTf2] | 90Me/10DMC | 60 | 60 | 1 | 1 |  | 30.2 | 30.1 |  | 72.017 | 79.494 | 7.477 | 0.003848 | 1943.0873 | 1806.3063
|  | R | 60 | 120 |  |  |  | 30.2 | 30.3 |  | 72.3 | 79.296 | 6.996 | 0.003848 | 1818.0873
|  |  | 60 | 180 |  |  |  | 29.3 | 29.3 |  | 72.017 | 79.403 | 7.386 | 0.003848 | 1919.4387
|  |  | 60 | 240 |  |  |  | 30.7 | 30.7 |  | 72.3 | 78.77 | 6.47 | 0.003848 | 1681.3929

## data graph
Membrane | Conc | Temperature | Flux (kg/h m²) | Permeance P/l DMC (GPU) | Permeance P/l methanol (GPU) | Permeability DMC (Barrer) | Permeability methanol(Barrer) | Selectivity DMC/methanol | Separation Factor Methanol /DMC
C8MIM NTf2 PAN 2H 50 mBar | 10 DMC + 90 MeOH | 30 | 2.1133
C8MIM NTf2 PAN 2H 50 mBar | 20 DMC + 80 MeOH | 30 | 1.881 | 2392.1164 | 1370.4574 | NA | NA | 1.7455 | 1.0599
C8MIM NTf2 PAN 2H 50 mBar | 50 DMC + 50 MeOH | 30 | 0.80005 | 1170.7153 | 339.2967 | NA | NA | 3.4504 | 1.77
| R |  | 0.468
C8MIM NTf2 PAN 2H 50 mBar | 80 DMC + 20 MeOH | 30 | 0.7398 | 954.3541 | 0 | NA | NA | #DIV/0! | 0
| 80 DMC + 20 MeOH |  | 0.954
C8MIM NTf2 PAN 2H 50 mBar | 90 DMC + 10 MeOH | 30 | 0.7398 | 954.3541 | 0 | NA | NA | #DIV/0! | 0
| 90 DMC + 10 MeOH |  | 0.60456
C1C8Pyrro NTf2 2H 50 mBar | 10 DMC + 90 MeOH | 30 | 1.806 | 548.1246 | 290.1539 |  |  | 1.8891 | 1.2131
C1C8Pyrro NTf2 2H 50 mBar | 20 DMC + 80 MeOH | 30 | 408.6816 | 548.1246 | 290.1539 |  |  | 1.8891 | 1.2131
C1C8Pyrro NTf2 2H 50 mBar | 50 DMC + 50 MeOH | 30 | 241.1421 | 395.1758 | 8.1623 |  |  | 48.4149 | 21.0072
1.44
C1C8Pyrro NTf2 2H 50 mBar | 80 DMC + 20 MeOH | 30 | 3333.4354 | 3867.4368 | 103.8166 |  |  | 37.2526 | 9.9939
|  |  | MeOH Concentration | selectivity
|  | 20 DMC + 80 MeOH | 0.2 | 1.7455 | 1.8891
|  | 50 DMC + 50 MeOH | 0.5 | 3.4504 | 48.4149
|  | 80 DMC + 20 MeOH | 0.8 |  | 37.2526
FLUX
|  | Temperature | Pure DMC | 0.1MeOH+0.9DMC | 0.3MeOH+0.7DMC | 0.5MeOH+0.5DMC | 0.7MeOH+0.3DMC | 0.9MeOH+0.1DMC | Pure MeOH | Permeance
|  | 30 | 0.10759 | 0.14919 | 0.17739 | 0.097 | 0.15975 | 0.077953 | 0.094237
|  | 40 | 0.1463 | 0.165 | 0.22531 | 0.13685 | 0.19818 | 0.097906 | 0.13099 | Temperature | Pure DMC | DMC (0.1MeOH+0.9DMC) | MeOH (0.1MeOH+0.9DMC) | DMC (0.3MeOH+0.7DMC) | MeOH (0.3MeOH+0.7DMC) | DMC (0.5MeOH+0.5DMC) | MeOH (0.5MeOH+0.5DMC) | DMC (0.7MeOH+0.3DMC) | MeOH (0.7MeOH+0.3DMC) | DMC (0.9MeOH+0.1DMC) | MeOH (0.9MeOH+0.1DMC) | Pure MeOH
|  | 50 | 0.18035 | 0.22011 | 0.2732 | 0.16977 | 0.2349 | 0.11821 | 0.18338 | 30 | 104.9185 | 40.8634 | 501.5788 | 175.6688 | 119.4589 | 98.811 | 70.8542 | 215.7739 | 88.0276 | 209.6688 | 42.3098 | 112.1808
|  | 60 | 0.19436 | 0.25759 | 0.29336 | 0.1993 | 0.2717 | 0.14019 | 0.22034 | 40 | 89.3175 | 31.6232 | 319.7758 | 128.2878 | 118.4591 | 75.0181 | 77.3519 | 168.0297 | 68.8729 | 144.1266 | 39.2996 | 95.9287
[10 empty] | 50 | 71.2954 | 42.5615 | 218.5693 | 97.9444 | 99.1585 | 61.7766 | 60.3592 | 126.9233 | 52.3922 | 88.3949 | 37.5019 | 85.5173
[10 empty] | 60 | 51.2802 | 32.7624 | 185.8077 | 72.6633 | 66.4126 | 46.738 | 49.0697 | 97.4403 | 39.7814 | 75.7843 | 28.2157 | 67.4948
Separation Factor Methanol /DMC
|  | Temperature | 0.1MeOH+0.9DMC | 0.3MeOH+0.7DMC | 0.5MeOH+0.5DMC | 0.7MeOH+0.3DMC | 0.9MeOH+0.1DMC
|  | 30 | 46.6706 | 2.1096 | 1.7087 | 0.77275 | 0.25553
|  | 40 | 37.7902 | 2.871 | 2.5052 | 0.79767 | 0.36046
|  | 50 | 19.0739 | 3.2115 | 2.4045 | 0.84988 | 0.58304 |  |  | Permeance MeOH
|  | 60 | 21.4015 | 2.9818 | 2.7137 | 0.87849 | 0.53092
[10 empty] | Temperature | MeOH (0.1MeOH+0.9DMC) | MeOH (0.3MeOH+0.7DMC) | MeOH (0.5MeOH+0.5DMC) | MeOH (0.7MeOH+0.3DMC) | MeOH (0.9MeOH+0.1DMC) | Pure MeOH
[10 empty] | 30 | 501.5788 | 119.4589 | 70.8542 | 88.0276 | 42.3098 | 112.1808
|  | Selectivity methanol/DMC | [7 empty] | 40 | 319.7758 | 118.4591 | 77.3519 | 68.8729 | 39.2996 | 95.9287
|  | Temperature | 0.1MeOH+0.9DMC | 0.3MeOH+0.7DMC | 0.5MeOH+0.5DMC | 0.7MeOH+0.3DMC | 0.9MeOH+0.1DMC | Pure MeOH/Pure DMC |  | 50 | 218.5693 | 99.1585 | 60.3592 | 52.3922 | 37.5019 | 85.5173
|  | 30 | 12.2745 | 0.68002 | 0.71707 | 0.40796 | 0.20179 | 1.0692 |  | 60 | 185.8077 | 66.4126 | 49.0697 | 39.7814 | 28.2157 | 67.4948
|  | 40 | 10.1121 | 0.92339 | 1.0311 | 0.40989 | 0.27267 | 1.074
|  | 50 | 5.1354 | 1.0124 | 0.97706 | 0.41279 | 0.42425 | 1.1995
|  | 60 | 5.6714 | 0.91398 | 1.0499 | 0.40826 | 0.37232 | 1.3162 |  | Permeance DMC
[10 empty] | Temperature | Pure DMC | DMC (0.1MeOH+0.9DMC) | DMC (0.3MeOH+0.7DMC) | DMC (0.5MeOH+0.5DMC) | DMC (0.7MeOH+0.3DMC) | DMC (0.9MeOH+0.1DMC)
[10 empty] | 30 | 104.9185 | 40.8634 | 175.6688 | 98.811 | 215.7739 | 209.6688
[10 empty] | 40 | 89.3175 | 31.6232 | 128.2878 | 75.0181 | 168.0297 | 144.1266
[10 empty] | 50 | 71.2954 | 42.5615 | 97.9444 | 61.7766 | 126.9233 | 88.3949
[10 empty] | 60 | 51.2802 | 32.7624 | 72.6633 | 46.738 | 97.4403 | 75.7843
Permeance
[10 empty] | Temperature | DMC (0.1MeOH+0.9DMC) | MeOH (0.1MeOH+0.9DMC) | DMC (0.3MeOH+0.7DMC) | MeOH (0.3MeOH+0.7DMC) | DMC (0.5MeOH+0.5DMC) | MeOH (0.5MeOH+0.5DMC) | DMC (0.7MeOH+0.3DMC) | MeOH (0.7MeOH+0.3DMC) | DMC (0.9MeOH+0.1DMC) | MeOH (0.9MeOH+0.1DMC) | Pure DMC | Pure MeOH
[10 empty] | 30 | 40.8634 | 501.5788 | 175.6688 | 119.4589 | 98.811 | 70.8542 | 215.7739 | 88.0276 | 209.6688 | 42.3098 | 104.9185 | 112.1808
[10 empty] | 40 | 31.6232 | 319.7758 | 128.2878 | 118.4591 | 75.0181 | 77.3519 | 168.0297 | 68.8729 | 144.1266 | 39.2996 | 89.3175 | 95.9287
[10 empty] | 50 | 42.5615 | 218.5693 | 97.9444 | 99.1585 | 61.7766 | 60.3592 | 126.9233 | 52.3922 | 88.3949 | 37.5019 | 71.2954 | 85.5173
[10 empty] | 60 | 32.7624 | 185.8077 | 72.6633 | 66.4126 | 46.738 | 49.0697 | 97.4403 | 39.7814 | 75.7843 | 28.2157 | 51.2802 | 67.4948