## Maximum aggregation rule
Unit: Degree
|  | Plain area |  |  |  | Hill area |  |  |  | Mountain area
Upscaling process | Resolution/m | Mean slope | Slope standard deviation | Mean absolute slope error | Standard deviation of aboslute slope error | Mean slope | Slope standard deviation | Mean absolute slope error | Standard deviation of aboslute slope error | Mean slope | Slope standard deviation | Mean absolute slope error | Standard deviation of aboslute slope error
EES | 18 | 6.0292 | 3.9362 | 1.6247 | 1.5469 | 14.1026 | 8.3378 | 2.5353 | 2.7 | 27.6268 | 9.3541 | 7.1208 | 6.4759
EES | 36 | 5.7276 | 3.6292 | 1.8305 | 1.6248 | 13.8855 | 8.084 | 2.5288 | 2.4411 | 27.3966 | 8.9096 | 7.2755 | 6.3946
EES | 72 | 4.934 | 3.1322 | 2.4239 | 2.1033 | 13.2859 | 7.8229 | 2.92 | 2.8852 | 26.686 | 8.6202 | 7.781 | 6.682
EES | 144 | 3.2444 | 2.1607 | 3.6495 | 2.9774 | 11.742 | 7.3557 | 4.23 | 4.0745 | 24.7157 | 8.3762 | 8.8658 | 7.4549
EES | 288 | 1.7331 | 1.183 | 4.821 | 3.6612 | 9.1615 | 6.3864 | 6.2523 | 5.4277 | 21.0124 | 7.9374 | 11.0323 | 8.9244
EES | 576 | 0.99903 | 0.65294 | 5.4343 | 3.9037 | 5.9569 | 4.6617 | 8.8116 | 6.5828 | 15.9352 | 7.0181 | 14.41 | 10.6013
EES | 1152 | 0.58587 | 0.37362 | 5.7906 | 4.0122 | 3.1174 | 2.6363 | 11.2673 | 7.3977 | 10.6208 | 5.5677 | 18.5849 | 11.7508
ESS | 18 | 6.0292 | 3.9362 | 1.6247 | 1.5469 | 14.1026 | 8.3378 | 2.5353 | 2.7 | 27.6268 | 9.3541 | 7.1208 | 6.4759
ESS | 36 | 7.0535 | 4.0913 | 1.8179 | 1.7246 | 15.4568 | 8.5761 | 2.8252 | 2.8714 | 29.5382 | 9.1183 | 7.2933 | 6.4824
ESS | 72 | 8.5673 | 4.3146 | 2.7394 | 2.4157 | 17.4927 | 8.9264 | 3.8713 | 3.6796 | 32.3727 | 8.7371 | 8.3303 | 6.994
ESS | 144 | 10.5844 | 4.5756 | 4.4841 | 3.3291 | 20.3201 | 9.3998 | 6.2858 | 5.0741 | 36.0843 | 8.2379 | 10.529 | 8.1459
ESS | 288 | 13.0112 | 4.7954 | 6.7969 | 4.0965 | 23.6919 | 9.9861 | 9.5016 | 6.6103 | 40.6358 | 7.4037 | 13.8344 | 9.565
ESS | 576 | 15.6552 | 4.9238 | 9.3984 | 4.6109 | 27.6072 | 10.7358 | 13.3731 | 8.0731 | 45.138 | 6.4571 | 17.6147 | 10.8364
ESS | 1152 | 18.5293 | 4.8555 | 12.2589 | 4.9385 | 31.8764 | 11.7553 | 17.6318 | 9.6074 | 49.6119 | 5.8157 | 21.625 | 11.7781
Note:
1. EES refers to the upscaling process that resamples the DEM with the initial resolution to the DEM at the required scale first, and then calculates the slope based on the DEM with the required resolution.
2. ESS refers to the upscaling process that calculates the slope based on the DEM with the initial resolution first, and then resample the slope with the initial resolution to the slope at the required scale.

## Mean aggregation rule
Unit: Degree
|  | Plain area |  |  |  | Hill area |  |  |  | Mountain area
Upscaling process | Resolution/m | Mean slope | Slope standard deviation | Mean absolute slope error | Standard deviation of aboslute slope error | Mean slope | Slope standard deviation | Mean absolute slope error | Standard deviation of aboslute slope error | Mean slope | Slope standard deviation | Mean absolute slope error | Standard deviation of aboslute slope error
EES | 18 | 6.0292 | 3.9362 | 1.6247 | 1.5469 | 14.1026 | 8.3378 | 2.5353 | 2.7 | 27.6268 | 9.3541 | 7.1208 | 6.4759
EES | 36 | 5.5968 | 3.5916 | 1.7627 | 1.5517 | 13.827 | 8.043 | 2.4297 | 2.3435 | 27.349 | 8.8473 | 7.1223 | 6.2854
EES | 72 | 4.7027 | 3.0295 | 2.3116 | 1.9752 | 13.2154 | 7.7176 | 2.654 | 2.6008 | 26.6248 | 8.4931 | 7.4836 | 6.4883
EES | 144 | 3.0388 | 2.0158 | 3.6493 | 2.9309 | 11.7758 | 7.1703 | 3.8545 | 3.7177 | 24.7987 | 8.1915 | 8.4803 | 7.2124
EES | 288 | 1.5449 | 1.0125 | 4.919 | 3.6571 | 9.2879 | 6.1752 | 5.8949 | 5.201 | 21.5449 | 7.8478 | 10.508 | 8.652
EES | 576 | 0.79774 | 0.483 | 5.577 | 3.9163 | 6.0872 | 4.4896 | 8.5751 | 6.483 | 16.615 | 6.9844 | 13.8475 | 10.3977
EES | 1152 | 0.43202 | 0.24874 | 5.9025 | 4.0255 | 3.2375 | 2.5295 | 11.1265 | 7.3972 | 11.5876 | 5.5947 | 17.7555 | 11.5801
ESS | 18 | 6.0292 | 3.9362 | 1.6247 | 1.5469 | 14.1026 | 8.3378 | 2.5353 | 2.7 | 27.6268 | 9.3541 | 7.1208 | 6.4759
ESS | 36 | 6.0292 | 3.7842 | 1.6638 | 1.5293 | 14.1026 | 8.1808 | 2.5336 | 2.5612 | 27.6268 | 9.0578 | 7.1218 | 6.3905
ESS | 72 | 6.0292 | 3.4949 | 1.8139 | 1.6029 | 14.1026 | 7.9026 | 2.5291 | 2.4658 | 27.6268 | 8.5406 | 7.3009 | 6.359
ESS | 144 | 6.0292 | 3.0396 | 2.1477 | 1.83 | 14.1026 | 7.4691 | 2.8793 | 2.8094 | 27.6268 | 7.7931 | 7.7114 | 6.5135
ESS | 288 | 6.0292 | 2.5776 | 2.4671 | 2.053 | 14.1026 | 6.8698 | 3.5383 | 3.3549 | 27.6268 | 6.7211 | 8.3127 | 6.7781
ESS | 576 | 6.0292 | 2.2477 | 2.668 | 2.1926 | 14.1026 | 6.2307 | 4.1468 | 3.8266 | 27.6268 | 5.6217 | 8.9094 | 7.0299
ESS | 1152 | 6.0292 | 1.9772 | 2.8011 | 2.2945 | 14.1026 | 5.6637 | 4.6015 | 4.1611 | 27.6268 | 4.6555 | 9.3407 | 7.1935
Note:
1. EES refers to the upscaling process that resamples the DEM with the initial resolution to the DEM at the required scale first, and then calculates the slope based on the DEM with the required resolution.
2. ESS refers to the upscaling process that calculates the slope based on the DEM with the initial resolution first, and then resample the slope with the initial resolution to the slope at the required scale.

## Median aggregation rule
Unit: Degree
|  | Plain area |  |  |  | Hill area |  |  |  | Mountain area
Upscaling process | Resolution/m | Mean slope | Slope standard deviation | Mean absolute slope error | Standard deviation of aboslute slope error | Mean slope | Slope standard deviation | Mean absolute slope error | Standard deviation of aboslute slope error | Mean slope | Slope standard deviation | Mean absolute slope error | Standard deviation of aboslute slope error
EES | 18 | 6.0292 | 3.9362 | 1.6247 | 1.5469 | 14.1026 | 8.3378 | 2.5353 | 2.7 | 27.6268 | 9.3541 | 7.1208 | 6.4759
EES | 36 | 5.5621 | 3.6279 | 1.786 | 1.5675 | 13.8157 | 8.0752 | 2.4799 | 2.3901 | 27.3345 | 8.9159 | 7.1144 | 6.2878
EES | 72 | 4.7314 | 3.0752 | 2.291 | 1.9557 | 13.2376 | 7.7528 | 2.6522 | 2.5891 | 26.6311 | 8.549 | 7.4846 | 6.4869
EES | 144 | 3.1372 | 2.0866 | 3.5758 | 2.8842 | 11.8698 | 7.2155 | 3.7938 | 3.6662 | 24.8761 | 8.2182 | 8.4429 | 7.1827
EES | 288 | 1.6307 | 1.08 | 4.8459 | 3.6245 | 9.4496 | 6.2526 | 5.7831 | 5.1388 | 21.5449 | 7.8478 | 10.508 | 8.652
EES | 576 | 0.82874 | 0.51662 | 5.5477 | 3.9012 | 6.265 | 4.6065 | 8.4318 | 6.4298 | 16.806 | 7.0455 | 13.7214 | 10.3499
EES | 1152 | 0.44029 | 0.26331 | 5.8938 | 4.0188 | 3.3765 | 2.6273 | 11.0009 | 7.3615 | 11.7583 | 5.6837 | 17.6231 | 11.5569
ESS | 18 | 6.0292 | 3.9362 | 1.6247 | 1.5469 | 14.1026 | 8.3378 | 2.5353 | 2.7 | 27.6268 | 9.3541 | 7.1208 | 6.4759
ESS | 36 | 5.5607 | 3.696 | 1.7643 | 1.6777 | 13.4153 | 8.0638 | 2.6082 | 2.7935 | 26.6014 | 9.1916 | 7.2929 | 6.6328
ESS | 72 | 5.814 | 3.5034 | 1.8433 | 1.7141 | 13.6784 | 7.8682 | 2.5438 | 2.7128 | 27.0032 | 8.6562 | 7.3712 | 6.5809
ESS | 144 | 5.9378 | 3.1616 | 2.1546 | 1.9094 | 14.0126 | 7.6403 | 2.8278 | 2.9694 | 27.6794 | 8.0451 | 7.6532 | 6.6123
ESS | 288 | 5.9053 | 2.71 | 2.4667 | 2.1166 | 14.1738 | 7.0997 | 3.4962 | 3.5143 | 27.9861 | 7.0918 | 8.2853 | 6.8795
ESS | 576 | 5.8105 | 2.3361 | 2.6697 | 2.2512 | 14.1122 | 6.4485 | 4.1069 | 3.9736 | 28.1982 | 6.1022 | 8.8755 | 7.1161
ESS | 1152 | 5.7046 | 2.0413 | 2.8029 | 2.3681 | 14.0009 | 5.8672 | 4.5714 | 4.2746 | 28.2744 | 5.1786 | 9.3095 | 7.2474
Note:
1. EES refers to the upscaling process that resamples the DEM with the initial resolution to the DEM at the required scale first, and then calculates the slope based on the DEM with the required resolution.
2. ESS refers to the upscaling process that calculates the slope based on the DEM with the initial resolution first, and then resample the slope with the initial resolution to the slope at the required scale.

## Minimum aggregation rule
Unit: Degree
|  | Plain area |  |  |  | Hill area |  |  |  | Mountain area
Upscaling process | Resolution/m | Mean slope | Slope standard deviation | Mean absolute slope error | Standard deviation of aboslute slope error | Mean slope | Slope standard deviation | Mean absolute slope error | Standard deviation of aboslute slope error | Mean slope | Slope standard deviation | Mean absolute slope error | Standard deviation of aboslute slope error
EES | 18 | 6.0292 | 3.9362 | 1.6247 | 1.5469 | 14.1026 | 8.3378 | 2.5353 | 2.7 | 27.6268 | 9.3541 | 7.1208 | 6.4759
EES | 36 | 5.7276 | 3.6292 | 1.8197 | 1.593 | 13.8855 | 8.084 | 2.5369 | 2.4522 | 27.3966 | 8.9096 | 7.1349 | 6.2856
EES | 72 | 4.934 | 3.1322 | 2.5207 | 2.0879 | 13.2859 | 7.8229 | 2.9561 | 2.899 | 26.686 | 8.6202 | 7.6025 | 6.5439
EES | 144 | 3.2444 | 2.1607 | 4.1015 | 3.1504 | 11.742 | 7.3557 | 4.3433 | 4.1003 | 24.7157 | 8.3762 | 8.7685 | 7.425
EES | 288 | 1.7331 | 1.183 | 5.282 | 3.8044 | 9.1615 | 6.3864 | 6.5373 | 5.5901 | 21.0124 | 7.9374 | 11.036 | 9.007
EES | 576 | 0.99903 | 0.65294 | 5.7608 | 3.9899 | 5.9569 | 4.6617 | 9.2659 | 6.8441 | 15.9352 | 7.0181 | 14.194 | 10.556
EES | 1152 | 0.58587 | 0.37362 | 5.9814 | 4.0583 | 3.1174 | 2.6363 | 11.6274 | 7.705 | 10.6208 | 5.5677 | 17.7895 | 11.6206
ESS | 18 | 6.0292 | 3.9362 | 1.6247 | 1.5469 | 14.1026 | 8.3378 | 2.5353 | 2.7 | 27.6268 | 9.3541 | 7.1208 | 6.4759
ESS | 36 | 4.985 | 3.6251 | 1.9899 | 1.8668 | 12.7231 | 7.9649 | 2.8512 | 2.9911 | 25.6662 | 9.3777 | 7.505 | 6.8211
ESS | 72 | 3.4404 | 2.9769 | 3.0702 | 2.5914 | 10.6508 | 7.2933 | 4.0782 | 3.9277 | 22.5536 | 9.3052 | 8.9565 | 7.7919
ESS | 144 | 1.6129 | 1.8112 | 4.721 | 3.4389 | 7.8378 | 6.2328 | 6.5455 | 5.4895 | 18.1261 | 9.0234 | 12.0341 | 9.4574
ESS | 288 | 0.41895 | 0.66329 | 5.8689 | 3.9375 | 4.5076 | 4.5547 | 9.7603 | 6.9389 | 12.2685 | 7.6871 | 16.8237 | 11.2533
ESS | 576 | 0.04927 | 0.18081 | 6.2279 | 4.1051 | 1.6699 | 2.5021 | 12.5825 | 7.8306 | 6.8286 | 5.9308 | 21.8436 | 12.2977
ESS | 1152 | 0.00030799 | 0.01324 | 6.2758 | 4.1379 | 0.26111 | 0.63655 | 13.9881 | 8.2535 | 2.6103 | 3.1694 | 25.9066 | 12.5699
Note:
1. EES refers to the upscaling process that resamples the DEM with the initial resolution to the DEM at the required scale first, and then calculates the slope based on the DEM with the required resolution.
2. ESS refers to the upscaling process that calculates the slope based on the DEM with the initial resolution first, and then resample the slope with the initial resolution to the slope at the required scale.