## Sheet1
The variation of the mean, the maximum, the minimum, the standard deviation values of the blade out-of-plane bending moment coefficients against the reduced frequencies at U∞ = 1 m/s
k | m = 0.1 |  |  |  | m = 0.2 |  |  |  | m = 0.3
| Mean Cmy | Min Cmy | Max Cmy | Standard Deviation | Mean Cmy | Min Cmy | Max Cmy | Standard Deviation | Mean Cmy | Min Cmy | Max Cmy | Standard Deviation
0.019 | 0.13869 | 0.1127 | 0.1668 | 0.014296 | 0.1397 | 0.088088 | 0.19618 | 0.02869 | 0.14088 | 0.065027 | 0.22906 | 0.043115
0.035 | 0.13877 | 0.11359 | 0.16587 | 0.013749 | 0.13977 | 0.089595 | 0.19414 | 0.027571 | 0.14096 | 0.066983 | 0.22629 | 0.041438
0.05 | 0.13873 | 0.11319 | 0.16668 | 0.013234 | 0.13969 | 0.088984 | 0.19573 | 0.026534 | 0.14088 | 0.066412 | 0.22947 | 0.039926
0.061 | 0.13838 | 0.11412 | 0.16538 | 0.012778 | 0.13899 | 0.090736 | 0.19321 | 0.02562 | 0.13979 | 0.068775 | 0.22499 | 0.038523
0.066 | 0.13235 | 0.11327 | 0.15503 | 0.011803 | 0.12684 | 0.089025 | 0.1723 | 0.023692 | 0.1215 | 0.066534 | 0.18966 | 0.035315
0.07 | 0.1388 | 0.1151 | 0.16428 | 0.012361 | 0.13962 | 0.092692 | 0.19084 | 0.024781 | 0.14073 | 0.071627 | 0.22071 | 0.037241
0.075 | 0.1388 | 0.11392 | 0.16579 | 0.012142 | 0.13984 | 0.090329 | 0.19402 | 0.024345 | 0.1411 | 0.068449 | 0.22645 | 0.036649
0.08 | 0.13869 | 0.11559 | 0.16363 | 0.011801 | 0.13961 | 0.09371 | 0.18958 | 0.023666 | 0.1407 | 0.073135 | 0.21847 | 0.03558
0.09 | 0.13855 | 0.11649 | 0.16265 | 0.011099 | 0.13934 | 0.095299 | 0.18767 | 0.022263 | 0.14026 | 0.075498 | 0.21562 | 0.033472
0.1 | 0.13867 | 0.11722 | 0.16192 | 0.010313 | 0.13958 | 0.096766 | 0.18616 | 0.020704 | 0.14056 | 0.077413 | 0.21309 | 0.031114