## Component_Cost
Components Cost
Components | Capacity (kW) | Capital ($) | Replacement ($) | O&M ($/yr) | Lifetime (yr) /Operating Hours
PV System | <5 | 2000 | 2000 | 40 | 25
| 10 | 11000 | 11000 | 220 | 26 | 1100$/kW
Inverter | 1 | 1000 | 1000 | 20 | 15
Diesel Generator | 1 | 660 | 660 | 0.03 | 15000
| 24 | 20542 | 20542 | 0.72 | 15000
| 40 | 22419 | 22419 | 1.2 | 15000
| 48 | 27024 | 27024 | 1.44 | 15000
Hydro | 247 | 656034.25 | 123500 | 14588.6228 | 30 | Capital cost=2500 CAD $/kW + Grid extension Investment ( $14000*11 + 16000); Replacement Cost: 500$/kW (IRENA, Renewable Energy Technologies:Cost analysis series: Hydropower, 2012) 0&M: 3% of the capital Cost
| Quantity | Capital ($) | Replacement ($) | O&M ($/yr) | Lifetime (yr)
Battery | 1 | 1000 | 1000 | 20 | 20
| 24 | 23947 | 23947 | 478.94 | 20
| Capital Cost ($/km) | O&M cost($/yr/km) | Grid power price ($/kWh)
Grid | 15500 | 310 | 0.22

## Search_Space_Components
PV ARRAY (kW) | Converter (kW) | Diesel (kW)
0 | 0 | 0
50 | 5 | 40
100 | 10 | 45
125 | 25 | 50
150 | 50 | 60
170 | 60 | 70
190 | 65 | 80
200 | 70
260 | 75
500
700

## Hydropower_characteristic
Feasibility study of micro Hydro plants in Benin : Cascade de sosso
Study conducted by : | TECSULT Inc Cabinet, 2009
Type of Hydropower | Run of river (with pondage)
Site name | Cascade de sosso
latitude | 11°35’00’
Longitude | 03°20’00’’
Number of Turbine | 2
Type of turbine | S-Kaplan
Power per turbine | 247kW
Power Generated | 247kW/380V
Power installed | 500kW
Minimum level of the water | 174 m
Basin Area | 10975km2
Gros head(m) | 10
Net head (m) | 7
Channel | 380m
Penstock | 21m
Design flow rate (m3/s) | 9
Hydro Coefficient
density (kg/m3) | 1000
head (m) | 7
efficiency | 0.8
Acceleration of gravity (m/s2) | 9.81