## Foglio1
AA/MM Type | Max. seats (single class) | Crew | Operational empty weight | Max. take-off weight | Max. landing weight | Max zero-fuel weight | Max. payload weight | Max. fuel weight | Configuration landing gear | No. rear landing gear | Track (m) | Wheelbase (m) | Turning radius (m) | No. of wheels (nose;main) | Type of wheels | Main Wheel diameter (m) | Main Wheel width (m) | Fuel consumption
Airbus 310 (A310) | 280 | 7 | 79666 kg | 150000 kg | 123000 kg | 113000 kg | 32388 kg | 49039 kg 61100 l | a triciclo | 2 | 9,60 m | 15,21 m | 31,40 m | 2;8 | twin | 1,168 m | 0,4064 m | 3730 kg/h
Airbus 318 (A318) | 132 | 7 | 39000 kg | 59000 kg | 56000 kg | 53000 kg | 13965 kg | 24210 l | a triciclo | 2 | 7,60 m | 10,25 m |  | 2;4 | twin |  | 0,4064 m | 2799 l/h
Airbus 319 (A319) | 153 | 7 | 39200 kg | 64000 kg | 61000 kg | 57000 kg | 16653 kg | 23860 l | a triciclo | 2 | 7,60 m | 11,05 m | 20,60 m | 2.4 | twin | 1,143 m | 0,4064 m | 1980 kg/h
Airbus 320 (A320) | 179 | 7 | 41310 kg | 73500 kg | 64500 kg | 61000 kg | 18633 kg | 19159 kg/ 23860 l | a triciclo | 2 | 7,59 m | 12,65 m | 21,9 m | 2;4 | twin | 1,143 m | 0,4064 m | 2100 kg/h
Airbus 321 (A321) | 220 | 7 | 48000 kg | 89000 kg | 75500 kg | 71500 kg | 21200 kg | 18960 kg/ 23700 l | a triciclo | 2 | 9,60 m | 16,92 m | 29,00 m | 2.4 | twin | 1,270 m | 0,4550 m | 2100 kg/h
Airbus 320-200 (A322) | 179 |  | 41310 kg | 73500 kg | 64500 kg | 60500 kg | 19190 kg | 23860 l | a triciclo | 2 | 7,60 m | 12,63 m | 21,90 m | 2;4 | twin | 1,143 m | 0,4064 m | 2100 kg/h
Airbus A330-100 (A331) | 335 | 7 | 122200 kg | 230000 kg | 182000 kg | 170000 kg | 45900 kg | 97170 l | a triciclo | 2 | 9,60 m | 16,92 m | 29,00 m | 2.8 | twin-tandem |  | 0,455 m | 4700 kg/h
Airbus A330-200 (A332) | 380 |  | 120200 kg | 230000 kg | 180000 kg | 168000 kg | 47500 kg | 139090 l | a triciclo | 2 | 9,60 m | 16,90m | 29,00 m | 2;8 | twin-tandem |  | 0,455 m | 4700 kg/h
Airbus A330-300 (A333) | 440 |  | 124500 kg | 233000 kg | 185000 kg | 173000 kg | 48500 kg | 98250 l | a triciclo | 2 | 10,70 m | 25,40 m | 41,40 m | 2.8 | twin-tandem |  | 0,455 m | 4700 kg/h
Antonov AN 124 (Condor) | 88 | 4 o 6 | 175000 kg | 405000 kg | 330000 kg | 325000 kg | 150000 kg | 214000 kg | a triciclo | 10 | 8,00 m | 22,90 m |  | 4;20 | twin |  | 0,190 m | 12500 kg/h
Antonov AN 72 |  |  | 21820 kg | 34500kg | 33000 kg |  | 7500 kg | 13200 kg | a triciclo | 4 | 4,09 m | 8,68 m |  | 2;4 | singol |  | 0,190 m | 1700 kg/h
ATP | 72 | 4 | 13595 kg | 22930 kg | 21900 kg | 9707 kg | 4082,33 kg | 2654,42 kg | a triciclo | 2 | 4,10 m |  |  | 2;4 | twin |  | 0,190 m | 1230 kg/h
ATR 42-500 |  |  | 10980 kg | 18500 kg | 18300 kg | 16700 kg | 5620 kg | 4500 kg | a triciclo | 2 | 4,10 m | 8,78 m |  | 2;4 | twin |  | 0,190 m | 500 kg/h
ATR42 (Colibrì) | 50 | 5 | 11250 kg | 18600 kg | 18300 kg | 16700 kg | 5450 kg | 4500 kg | a triciclo | 2 | 4,10 m | 8,78 m |  | 2;4 | twin |  | 0,190 m | 600 kg/h
ATR72 | 74 | 4 | 12950 kg | 22500 kg | 22350 kg | 20300 kg | 7350 kg | 5000 kg | a triciclo | 2 | 4,10 m | 10,77 m |  | 2;4 | twin |  | 0,190 m | 600 kg/h
Avro AR J900 | 150 | 7 | 26270 kg | 43616 kg | 40563 kg | 37516 kg | 11246 kg | 10386 kg | a triciclo | 2 | 4,68 m | 16,80 m |  | 2;4 | twin |  | 0,190 m | 2310 kg/h
Avro RJ 100 - BAe 146-300 | 112 | 5 | 24993 kg | 44225 kg | 40143 kg | 37421 kg | 12429 kg | 8982 kg/11728 l | a triciclo | 2 | 4,72 m | 12,52 m | 18,67 m | 2;4 | twin |  | 0,190 m | 1944 kg/h
Avro RJ 85 - Bae 146-200 | 112 | 5 | 24086 kg | 42184 kg | 38555 kg | 35834 kg | 11749 kg | 7848 kg/ 11728 l | a triciclo | 2 | 4,72 m | 11,20 m | 18,03 m | 2;4 | twin |  | 0,190 m | 1744 kg/h
Avro RJ70 | 94 | 4 | 23360 kg | 40823 kg | 37875 kg | 32432 kg | 9072 kg | 7213 kg/11728 l | a triciclo | 2 | 4,72 m | 10,09 m | 18,03 m | 2;4 | twin |  | 0,190 m | 1635 kg/h
Avro RJ85 | 112 | 4 | 24086 kg | 42184 kg | 38555 kg | 35834 kg | 11749 kg | 7848 kg/ 11728 l | a triciclo | 2 | 4,72 m | 11,20 m | 18,03 m | 2;4 | twin |  | 0,190 m | 1744 kg/h
Beech 1900D | 19 | 2 | 4831 kg | 7688 kg | 7530 kg | 6804 kg | 939 kg | 2022 kg | a triciclo | 2 | 5,23 m | 7,25 m |  | 2;4 | twin |  | 0,190 m | 500 l/h
Boeing B727-200 (B727) | 189 | 3 | 46700 kg | 95000 kg | 85500 kg |  | 19500 kg | 30600 l | a triciclo | 2 | 5,23 m |  |  | 2;4 | twin |  | 0,368 m | 4309 kg/h
Boeing B737-200 (B732) | 130 | 4 | 27646 kg | 52390 kg | 46720 kg | 43091 kg | 15445 kg | 9118,4 kg/ 19532 l | a triciclo | 2 | 5,23 m | 11,38 m |  | 2;4 | twin |  | 0,368 m | 2827 kg/h
Boeing B737-300 (B733) | 149 | 2 | 31869 kg | 56470 kg | 51710 kg | 47630 kg | 16030 kg | 8705 kg/ 20105 l | a triciclo | 2 | 5,25 m | 12,40 m |  | 2;4 | twin | 1,016 m | 0,368 m | 2250 kg/h
Boeing B737-400 (B734) | 170 | 2 | 33370 kg | 62820 kg | 54880 kg | 51250 kg | 17740 kg | 13366 kg/ 20105 l | a triciclo | 2 | 5,25 m | 14,30 m |  | 2;4 | twin | 1,016 m | 0,368 m | 2377 kg/h
Boeing B737-500 (B735) | 130 | 2 | 30960 kg | 52390 kg | 49900 kg | 46490 kg | 15530 kg | 5280 kg/ 20105 l | a triciclo | 2 | 5,25 m | 11,0 m |  | 2;4 | twin | 1,016 m | 0,368 m | 2100 kg/h
Boeing B737-600 (B736) | 132 | 2 | 36440 kg | 65090 Kg | 54650 Kg | 51480 kg | 9800 Kg | 7830,8 kg/ 26024 l | a triciclo | 2 | 5,7 m |  |  | 2;4 | twin | 1,016 m | 0,368 m | 1932 kg/h
Boeing B737-700 (B737) | 149 | 2 | 37585 kg | 69400 kg | 58060 kg | 54650 kg | 11610 kg | 10995,8 kg/ 26024 l | a triciclo | 2 | 5,7 m | 12,4 m | 19,5 m | 2;4 | twin | 1,016 m | 0,368 m | 2070 kg/h
Boeing B737-800 (B738) | 189 | 5 | 41480 kg | 78220 kg | 65310 kg | 61680 kg | 14690 kg | 15920,8 kg/ 26024 l | a triciclo | 2 | 5,7 m | 15,60 m |  | 2;4 | twin | 1,016 m | 0,368 m | 2186,84 kg/h
Boeing B757-200 (B752) | 200 | 7 | 59170 kg | 99790 kg | 89815 kg | 83460 kg | 25229 kg | 34269 kg | a triciclo | 2 | 7,32 m | 18,29 m |  | 2;8 | twin-tandem |  | 0,368 m | 5039 kg/h
Boeing B757-300 (B753) | 295 | 7 | 64270 kg | 122470 kg | 101605 kg | 95255 kg | 7303 kg | 34918 kg | a triciclo | 2 | 7,32 m | 22,35 m |  | 2;8 | twin-tandem |  | 0,368 m | 5039 kg/h
Boeing B767-200 (B767) | 290 | 7 | 84960 kg | 156490 kg | 126100 kg | 114755 kg | 9798 kg | 51130 kg | a triciclo | 2 | 9,30 m | 19,69 m |  | 2;8 | twin-tandem |  | 0,368 m | 5015 kg/h
Boeing B767-300 (B763) | 269 | 7 | 90810 kg | 185065 kg | 147871 kg | 140160 kg | 13063 kg | 51130 kg | a triciclo | 2 | 9,30 m | 22,76 m |  | 2;8 | twin-tandem |  | 0,368 m | 5395 kg/h
Bombardier CL-600 | 19 | 3 | 12240 kg | 21863 kg | 17236 kg | 14515 kg | 2275 kg | 9072 kg | a triciclo | 2 | 3,18 m | 7,99 m |  | 2;4 | twin |  | 0,310 m | 1982 kg/h
Bombardier CRJ200 | 50 | 4 | 13730 kg | 21523 kg | 20275 kg | 19141 kg | 5411 kg | 4254 kg | a triciclo | 2 | 3,17 m | 11,41 m |  | 2;4 | twin |  | 0,310 m | 1230 l/h
Bombardier CRJ700 | 70 | 2 | 19731 kg | 32999 kg | 30390 kg | 28259 kg | 8528 kg | 9017 kg | a triciclo | 2 | 4,70 m | 13,67 m |  | 2;4 | twin |  | 0,368 m | 1680 l/h
Bombardier CRJ900 | 90 | 2 | 21546 kg | 36514 kg | 33339 kg | 31751 kg | 10206 kg | 8822 kg | a triciclo | 2 | 4,70 m | 14,73 m |  | 2;4 | twin |  | 0,368 m | 1700 l/h
Bombardier CRJ1000 | 104 |  | 23188 kg | 40488 kg | 36968 kg | [5 empty] | 4,70 m | [5 empty] | 0,368 m | 1700 l/h
Cessna 208 (C500) | 8 | 2 | 2233 kg | 3447 kg | 3538 kg | 3311 kg | 147 kg | 1009 kg | a triciclo | 2 | 3,56 m | 3,54 m |  | 1;2 | singol |  | 0,310 m | 213 l/h
Dash 8 Q 400 (DH4H) | 78 | 4 | 17186 kg | 29256 kg | 28009 kg | 25855 kg | 8670 kg | 6616 l | a triciclo | 2 | 8,79 m | 13,94 m |  | 2;4 | twin |  | 0,368 m | 907 kg/h
Dash 8 Q100 | 37 | 3 | 10433 kg | 15649 kg | 15377 kg | 14515 kg | 4082 kg | 2,576 kg | a triciclo | 2 | 7,87 m | 7,95 m |  | 2;4 | twin |  | 0,368 m | 816 kg/h
Dassault Falcon 20 | 10 | 2 | 9405 kg | 16238 kg | 14970 kg | 13000 kg | 3202 kg | 5513 kg | a triciclo | 2 | 4,45 m | 7,90 m |  | 2;4 | twin |  | 0,310 m | 1273 l/h
Dornier 328 (D328 o D38) | 33 | 2 | 9420 kg | 15200 kg | 14390 kg | 12610 kg | 3650 kg | 3646 kg | a triciclo | 2 | 3,22 m | 7,42 m |  | 2;4 | twin |  | 0,310 m | 1046 l/h
Embraer E-120 (ERJ-120) | 30 | 3 | 7560 kg | 11990 kg | 11700 kg | 10900 kg | 3340 kg | 2660 kg | a triciclo | 2 | 6,58 m | 6,97 m |  | 2;4 | twin |  | 0,310 m | 390 kg/h
Embraer E- 140 (ERJ-140) | 44 |  | 11700 kg | 20600 kg | 18700 kg | 17100 kg | 5400 kg | 4173 kg | a triciclo | 2 | 4,10 m | 14,45 m |  | 2;4 | twin | 0,980 m | 0,310 m | 1022 kg/h
Embraer E-145 (ERJ-145) | 50 |  | 11700 kg | 20600 kg | 18700 kg | 17100 kg | 5400 kg | 4173 kg | a triciclo | 2 | 4,10 m | 14,45 m |  | 2;4 | twin | 0,980 m | 0,310 m | 1022 kg/h
Embraer E-170 (ERJ-170) | 80 | 2 | 20700 kg | 35990 kg | 32800 kg |  | 8900 kg | 9470 kg | a triciclo | 2 | 4,10 m |  |  | 2;4 | twin |  | 0,310 m | 1381 kg/h
Embraer E-175 (E75) | 88 | 3 | 21150 kg | 35990 kg | 33350 kg |  | 10550 kg | 9470 kg | a triciclo | 2 | 4,10 m |  |  | 2;4 | twin |  | 0,310 m | 1381 kg/h
Embraer E-190 (E90) | 114 | 4 | 26200 kg | 45990 kg | 42500 kg |  | 12400 kg | 13000 kg | a triciclo | 2 | 4,70 m |  |  | 2;4 | twin |  | 0,368 m | 1381 kg/h
Embraer E-95 (E95) | 122 | 5 | 27100 kg | 46990 kg | 44500 kg |  | 12700 kg | 13000 kg | a triciclo | 2 | 4,70 m |  |  | 2;4 | twin |  | 0,368 m | 2146 kg/h
Embraer jet ERJ-135 | 34 | 2 | 11200 kg | 19000 kg | 18500 kg | 15600 kg | 4400 kg | 4173 kg | a triciclo | 2 | 4,10 m | 12,43 m |  | 2;4 | twin |  | 0,310 m | 450 kg/h
F20 (Tigershark) |  | 1 | 5115 kg | 11975 kg | 10775 kg |  |  | 2290 kg | a triciclo | 2 | 2,30 m |  |  | 2;2 | singol |  | 0,190 m | 400 kg/h
Fokker 100 (F 100) | 119 | 4 | 24593 kg | 43090 kg | 38780 kg | 35830 kg | 11108 kg | 7805 kg/13365 l | a triciclo | 2 | 5,04 m | 14,01 m | 20,07 m | 2;4 | twin | 1,016 m | 0,356 m | 2565 kg/h
Fokker F27 | 56 | 2o3 | 10398 kg | 19730 kg | 17760 kg |  |  | 5080 kg | a triciclo | 2 | 5,04 m |  |  | 2;4 | twin |  | 0,356 m | 500 kg/h
Fokker 70 (F 70) | 80 | 2 | 22673 kg | 36740 kg | 34020 kg | 31975 kg | 9302 kg | 6355 kg | a triciclo | 2 | 5,04 m | 11,54 m | 17,78 m | 2;4 | twin | 1,016 m | 0,356 m | 2391 kg/h
GLEX | 19 | 4 | 22566 kg | 44452 kg | 40000 kg |  | 2041 kg | 20400 kg | a triciclo | 2 | 3,22 m |  |  | 2;4 | twin |  | 0,310 m | 1560 kg/h
Gulfstream G-IV (GLF4) | 19 | 2 | 19912 kg | 33838 kg | 29937 kg | 22226 kg | 2313 kg | 13429 kg | a triciclo | 2 | 4,17 m | 11,61 m |  | 2;4 | twin |  | 0,310 m | 2250 kg/h
Hercules (Lockheed Martin) C130J | 92 | 3 | 34274 kg | 79380 kg | 70305 kg | 53230 kg | 18955 kg | int. 20819 kg/ ext. 8506 kg | a triciclo | 2 | 4,34 m |  |  | 2;4 | tandem |  | 0,310 m | 2458 kg/h
Jetstream 32 (J32) | 19 | 2 | 4360 kg | 6952 kg | 6258 kg |  |  |  | a triciclo | 2 | 3,22 m |  |  | 2;2 | singol |  | 0,310 m | 255 kg/h
Lockheed L-1011-500 (L500) | 246 | 3 | 111000 kg | 231332 kg | 166922 kg | 154337 kg | 122470 kg | 193600 l | a triciclo | 2 | 9,60 m |  |  | 2;8 | twin-tandem |  | 0,455 m | 10500 l/h
McDonnell Douglas DC10 | 380 | 3 | 121198 kg | 263085 kg | 189834 |  | 23 pallet LD7 | 138720 l | a triciclo | 2 | 9,60 m |  |  | 2;8+2 | twin-tandem+twin |  | 0,455 m | 2100 kg/h
McDonnell Douglas MD80 | 172 | 7 | 35329 kg | 63505 kg | 58060 kg | 53525 kg | 18194 kg | 17763 kg/22106 l | a triciclo | 2 | 5,08 m | 22,07 m | 22,80 m | 2;4 | twin | 1,130 m | 0,508 m | 2560 kg/h
McDonnell Douglas MD81 | 172 | 7 | 35570 kg | 63500 kg | 58000 kg | 53500 kg | 17953 kg | 10252 kg/22106 l | a triciclo | 2 | 5,08 m | 22,07 m | 22,80 m | 2;4 | twin | 1,130 m | 0,508 m | 2560 kg/h
McDonnell Douglas MD82 | 172 | 7 | 35630 kg | 67812 kg | 58970 kg | 55340 kg | 18802 kg | 14620 kg/22106 l | a triciclo | 2 | 5,08 m | 22,07 m | 22,80 m | 2;4 | twin | 1,130 m | 0,508 m | 2560 kg/h
McDonnell Douglas MD83 | 172 | 7 | 36200 kg | 72580 kg | 63280 kg | 55340 kg | 18721 kg | 14887 kg/ 26495 l | a triciclo | 2 | 5,08 m | 22,07 m | 22,80 m | 2;4 | twin | 1,130 m | 0,508 m | 2518 kg/h
McDonnell Douglas MD87 | 130 | 7 | 33200 kg | 63500 kg | 58000 kg | 53524 kg | 17619 kg | 12728 kg/22106 l | a triciclo | 2 | 5,08 m | 19,18 m | 20,60 m | 2;4 | twin | 1,130 m | 0,508 m | 2458 kg/h
McDonnell Douglas MD90 | 172 | 7 | 41685 kg | 78245 kg | 71210 kg | 61235 kg | 15195 kg | 28845 l | a triciclo | 2 | 5,09 m | 23,52 m |  | 2;4 | twin |  | 0,508 m | 2458 kg/h
SA227-AC Metro III (SW4) | 19 | 3 | 3963 kg | 6577 kg | 5920 kg |  | 4,6 m³ |  | a triciclo | 2 | 3,22 m |  |  | 2;4 | twin |  | 0,310 m | 2458 kg/h
Saab 2000 | 58 | 4 | 13800 kg | 22800 kg | 22000 kg | 19700 kg | 5900 kg | 4165 kg | a triciclo | 2 | 8,23 m | 10,97 m |  | 2;4 | twin |  | 0,4064 m | 820 kg/h
Saab 340 | 3 |  | 8140 kg | 13155 kg | 12930 kg | 12020 kg | 3880 kg | 2581 kg | a triciclo | 2 | 6,71 m | 7,14 m |  | 2;4 | twin |  | 0,4064 m | 430 kg/h
Tobago TB10 | 4 | 1 | 730 kg | 1150 kg | 1035 kg |  | 65 kg |  | a triciclo | 2 | 2,30 m | 1,96 m |  | 1;2 | singol |  | 0,190 m | 36 l/h
Tupolev 154 B2 (TU 154B2) | 180 | 4 | 55300 kg | 100000 kg | 80000 kg | 74000 kg | 18000 kg | 39750 kg | a triciclo | 2 | 11,50 m | 18,92 m | 36,00 m | 2;12 | tri-twin tandem | 0,930 m | 0,305 m | 3650 kg/h
Note on D1: Operating empty weight (OEW) is the basic weight of an aircraft including the crew, all fluids necessary for operation such as engine oil, engine coolant, water, unusable fuel and all operator items and equipment required for flight but excluding usable fuel and the payload. Also included are certain standard items, personnel, equipment, and supplies necessary for full operations.
Note on E1: The maximum takeoff weight (MTOW) or maximum takeoff mass (MTOM) of an aircraft is the maximum weight at which the pilot of the aircraft is allowed to attempt to take off, due to structural or other limits.
Note on F1: The maximum landing weight (MLW) is the maximum aircraft gross weight due to design or operational limitations at which an aircraft is permitted to land. Although uncommon, it can exceed the maximum takeoff weight (MTOW).
Note on G1: The zero fuel weight (ZFW) of an aircraft is the total weight of the airplane and all its contents, minus the total weight of the usable fuel on board (unusable fuel is included in ZFW).
Note on H1: Payload is the carrying capacity of an aircraft or launch vehicle, usually measured in terms of weight.
Note on K11: Eliana: 5 carrell singoli per lato