## MC10
SHRINKAGE AND CREEP ACCORDING TO MODEL CODE 2010
fcm = | 30 | MPa | – Mean 28-day cylinder compressive strength | [7 empty] | Ecm = | 31008.3658 | MPa | – 28-day modulus of elasticity
RCA = | 0 | % | – Percentage of coarse recycled aggregate concrete in the mixture | [7 empty] | αNA = | 1 | – sandstone 0.7; limestone 0.9; quartzite 1; basalt 1.2
αbs = | 700 |  | – Depends on cement. 32.5N 800; 32.5R&42.5N 700; 42.5R&52.5N&52.5R 600 | [7 empty] | fc(t0) = | 30 | MPa | – Compressive strength at loading age
εcbs0 = | -44.91 | 1e-06 | – Cement: | 42.5N | (32.5N, 32.5R, 42.5N, 42.5R, 52.5N, 52.5R) | [5 empty] | s = | 0.25 | – 32.5N 0.38; 32.5R&42.5N 0.25; 42.5R&52.5N&52.5R 0.2
αds1 = | 4 |  | – Depends on cement. 32.5N 3; 32.5R&42.5N 4; 42.5R&52.5N&52.5R 6 | [7 empty] | Ec(t0) = | 31008.3658 | MPa | – Modulus of elasticity at loading age
αds2 = | 0.012 |  | – Depends on cement. 32.5N 0.013; 32.5R&42.5N 0.012; 42.5R&52.5N&52.5R 0.012 | [7 empty] | fctm(t0) = | 2.3554 | MPa | – Tensile strength at loading age
εcds0 = | 460.47 | 1e-06 |  |  |  | Rectangular section | b = | 150 | mm | Circular section
βs1 = | 1 | [5 empty] | h = | 230 | mm |  | D = | 300 | mm
h0 = | 90.8 | mm | – Notional size = 2*A/O |  |  |  | h0 = | 90.7895 | mm |  | h0 = | 75 | mm
ξcbs,2 = | 1 |  | – This is a free fitting parameter; default value is 1.0 |  |  |  |  | t0 = | 28 | days | – Loading age
ξcds,2 = | 1 |  | – This is a free fitting parameter; default value is 1.0 |  |  |  |  | t0,adj = | 28 | days | – Loading age adjusted for cement type
ξcs,RAC = | 1 |  | – Correction coefficient for Recycled Aggregate Concrete |  |  |  |  | αfcm = | 1.08 |  | α = | 0 | – 32.5N –1; 32.5R&42.5N 0; 42.5R&52.5N&52.5R 1
T = | 21 | ºC | – Average temperature over entire analysis period |  |  |  |  | βh = | 1620 |  | – Time at which creep is calculated
RH = | 44.3 | % | – Average relative humidity over entire analysis period |  |  |  |  | t – t0 = | 429 | days | ξcb,2 = | 1 | – This is a free fitting parameter; default value is 1.0
ts = | 2 | days | – Time at start of drying |  |  |  |  | βbc(fcm) = | 0.1665 |  | ξcd,2 = | 1 | – This is a free fitting parameter; default value is 1.0
t = | 457 | days | – Time at analysis |  |  |  |  | βbc (t,t0) = | 6.2656 |  | ξcc,RAC = | 1 | – Correction coefficient for Recycled Aggregate Concrete
t – ts = | 455 | days | – Time at which shrinkage is calculated |  |  |  |  | βdc(fcm) = | 3.5231 |  | CREEP
βas (t) = | 0.986 |  |  | SHRINKAGE |  |  |  | β(RH) = | 1.2393 |  | INPUT FOR OS
βRH = | -1.415 |  |  | INPUT FOR OS |  |  |  | βdc (t0) = | 0.4884 |  | $phiba | 0.1665
βds (t-ts) = | 0.782 |  |  | $epsba | -4.491e-05 |  |  | γ (t0) = | 0.3377 |  | $phibb | 1
εcbs (t) = | -44.3 | 1e-06 |  | $epsbb | 1 |  |  | βdc (t,t0) = | 0.5898 |  | $phida | 4.3662
εcds (t,ts) = | -509.5 | 1e-06 |  | $epsda | -0.00065157 |  |  | φbc (t,t0) = | 1.0432 |  | $phidb | 1620
εcs (t,ts) = | -553.8 | 1e-06 |  | $epsdb | 288.5624 |  |  | φdc (t,t0) = | 1.2577 |  | $cem | 0
[8 empty] | φ (t,t0) = | 2.3009

## ACI
SHRINKAGE AND CREEP ACCORDING TO ACI 209R-92
fcm = | 28.2 | MPa | – Mean 28-day cylinder compressive strength |  |  | Rectangular section | b = | 200 | mm | Circular section
V/S = | 44.4 | mm | – Average thickness = Volume/Surface for member; = A/O for cross-section |  |  |  | h = | 200 | mm |  | D = | 200 | mm
f = | 48.8413 |  | – Parameter in shrinkage time evolution function |  |  |  | V/S = | 50 | mm |  | h0 = | 25 | mm
εshu,0 = | 780 | 1e-06 | – Default value of ultimate shrinkage strain; can be replaced with experimental value or fitted
γsh,VS | 0.973 |  | – Correction for member size |  |  | d = | 48.8413 |  | – Parameter in creep time evolution function
s = | 90 | mm | – Slump; leave blank if unknown |  |  | ψ = | 1 |  | – Exponent in creep time evolution function
γsh,s = | 1.035 |  | – Correction for slump |  |  | γc,vs = | 0.959 |  | – Correction for member size
ψ = |  |  | – Ratio of fine to total aggregate; leave blank if unknown |  |  | γc,s = | 1.058 |  | – Correction for slump
γsh,ψ = | 1 |  | – Correction for fine aggregate content |  |  | γc,ψ = | 1 |  | – Correction for fine aggregate content
c = |  | kg/m3 | – Cement content; leave blank if unknown |  |  | γc,α = | 1 |  | – Correction for air content
γsh,c = | 1 |  | – Correction for cement content |  |  | t0 = | 7 | days | – Loading age
αair = |  | % | – Air content in percent; leave blank if unknown |  |  | t – t0 = | 1000 | days | – Time at which creep is calculated
γsh,α = | 1 |  | – Correction for air content |  |  | γc,t0 = | 0.9935 |  | – Correction for loading age
ts = | 7 | days | – Time at start of drying |  |  | γc,RH = | 0.935 |  | – Correction for relative humidity
t = | 1007 | days | – Time at analysis |  |  | γc = | 0.94251 |  | – Global correction of ultimate creep coefficient
t – ts = | 1000 | days | – Time at which shrinkage is calculated |  |  | φu,0 = | 2.35 |  | – Default value of ultimate creep coefficient;
RH = | 50 | % | – Relative humidity | [5 empty] | can be replaced with experimental value or fitted
γsh,tc = | 1.0045 |  | – Correction for curing time
γsh,RH = | 0.89 |  | – Correction for relative humidity | [5 empty] | CREEP
γsh = | 0.9 |  | – Global correction of ultimate shrinkage strain | SHRINKAGE |  |  |  |  | INPUT FOR OS
εshu = | 702 | 1e-06 | – Ultimate shrinkage strain | INPUT FOR OS |  | φu = | 2.2149 |  | $phiu | 2.2149
β (t,tc) = | 0.953 |  |  | $epsshu | -0.000702 | β (t,t0) = | 0.953 |  | $psicr1 | 1
εsh (t,ts) = | 669.006 | 1e-06 |  | $psish | 48.8413 | φ (t,t0) = | 2.1108 |  | $psicr2 | 48.8413

## s-e Lin
E = | 5000 | b = | 0.8 | ft = | 0.5 | eps,0 = | 100
0 | 0 | Linear compression
-10 | -0.05
-20 | -0.1
-30 | -0.15
-40 | -0.2
-50 | -0.25
-60 | -0.3
-70 | -0.35
-80 | -0.4
-90 | -0.45
-100 | -0.5
-110 | -0.55
-120 | -0.6
-130 | -0.65
-140 | -0.7
-150 | -0.75
-160 | -0.8
-170 | -0.85
-180 | -0.9
-190 | -0.95
-200 | -1
-210 | -1.05
-220 | -1.1
-230 | -1.15
-240 | -1.2
-250 | -1.25
-260 | -1.3
-270 | -1.35
-280 | -1.4
-290 | -1.45
-300 | -1.5
-310 | -1.55
-320 | -1.6
-330 | -1.65
-340 | -1.7
-350 | -1.75
-360 | -1.8
-370 | -1.85
-380 | -1.9
-390 | -1.95
-400 | -2
-410 | -2.05
-420 | -2.1
-430 | -2.15
-440 | -2.2
-450 | -2.25
-460 | -2.3
-470 | -2.35
-480 | -2.4
-490 | -2.45
-500 | -2.5
-510 | -2.55
-520 | -2.6
-530 | -2.65
-540 | -2.7
-550 | -2.75
-560 | -2.8
-570 | -2.85
-580 | -2.9
-590 | -2.95
-600 | -3
-590 | -2.95
-580 | -2.9
-570 | -2.85
-560 | -2.8
-550 | -2.75
-540 | -2.7
-530 | -2.65
-520 | -2.6
-510 | -2.55
-500 | -2.5
-490 | -2.45
-480 | -2.4
-470 | -2.35
-460 | -2.3
-450 | -2.25
-440 | -2.2
-430 | -2.15
-420 | -2.1
-410 | -2.05
-400 | -2
-390 | -1.95
-380 | -1.9
-370 | -1.85
-360 | -1.8
-350 | -1.75
-340 | -1.7
-330 | -1.65
-320 | -1.6
-310 | -1.55
-300 | -1.5
-290 | -1.45
-280 | -1.4
-270 | -1.35
-260 | -1.3
-250 | -1.25
-240 | -1.2
-230 | -1.15
-220 | -1.1
-210 | -1.05
-200 | -1
-190 | -0.95
-180 | -0.9
-170 | -0.85
-160 | -0.8
-150 | -0.75
-140 | -0.7
-130 | -0.65
-120 | -0.6
-110 | -0.55
-100 | -0.5
-90 | -0.45
-80 | -0.4
-70 | -0.35
-60 | -0.3
-50 | -0.25
-40 | -0.2
-30 | -0.15
-20 | -0.1
-10 | -0.05
0 | 0
10 | 0.05 | Linear tension
20 | 0.1
30 | 0.15
40 | 0.2
50 | 0.25
60 | 0.3
70 | 0.35
80 | 0.4
90 | 0.45
100 | 0.5
110 | 0.46329 | Softening
120 | 0.43214
130 | 0.40534
140 | 0.382
150 | 0.36149
160 | 0.3433
170 | 0.32705
180 | 0.31243
190 | 0.2992
200 | 0.28717
190 | 0.27282 | Tension unloading 1 |  | Etan,1 = | -1435.8729
180 | 0.25846
170 | 0.2441
160 | 0.22974
150 | 0.21538
140 | 0.20102
130 | 0.18666
120 | 0.1723
110 | 0.15795
100 | 0.14359
90 | 0.12923
80 | 0.11487
70 | 0.10051
60 | 0.086152
50 | 0.071794
40 | 0.057435
30 | 0.043076
20 | 0.028717
10 | 0.014359
0 | 0
-10 | -0.05 | Linear in compression
-20 | -0.1
-30 | -0.15
-40 | -0.2
-50 | -0.25
-60 | -0.3
-70 | -0.35
-80 | -0.4
-90 | -0.45
-100 | -0.5
-110 | -0.55
-120 | -0.6
-130 | -0.65
-140 | -0.7
-150 | -0.75
-160 | -0.8
-170 | -0.85
-180 | -0.9
-190 | -0.95
-200 | -1
-190 | -0.95
-180 | -0.9
-170 | -0.85
-160 | -0.8
-150 | -0.75
-140 | -0.7
-130 | -0.65
-120 | -0.6
-110 | -0.55
-100 | -0.5
-90 | -0.45
-80 | -0.4
-70 | -0.35
-60 | -0.3
-50 | -0.25
-40 | -0.2
-30 | -0.15
-20 | -0.1
-10 | -0.05
0 | 0
10 | 0.014359 | Tension reloading 1
20 | 0.028717
30 | 0.043076
40 | 0.057435
50 | 0.071794
60 | 0.086152
70 | 0.10051
80 | 0.11487
90 | 0.12923
100 | 0.14359
110 | 0.15795
120 | 0.1723
130 | 0.18666
140 | 0.20102
150 | 0.21538
160 | 0.22974
170 | 0.2441
180 | 0.25846
190 | 0.27282
200 | 0.28717
210 | 0.27618 | Softening
220 | 0.26609
230 | 0.2568
240 | 0.2482
250 | 0.24022
260 | 0.2328
270 | 0.22588
280 | 0.2194
290 | 0.21333
300 | 0.20762
310 | 0.20225
320 | 0.19717
330 | 0.19238
340 | 0.18784
350 | 0.18353
360 | 0.17944
370 | 0.17555
380 | 0.17185
390 | 0.16831
400 | 0.16494
390 | 0.16082 | Tension unloading 2 |  | Etan,2 = | -412.3462
380 | 0.15669
370 | 0.15257
360 | 0.14844
350 | 0.14432
340 | 0.1402
330 | 0.13607
320 | 0.13195
310 | 0.12783
300 | 0.1237
290 | 0.11958
280 | 0.11546
270 | 0.11133
260 | 0.10721
250 | 0.10309
240 | 0.098963
230 | 0.09484
220 | 0.090716
210 | 0.086593
200 | 0.082469
190 | 0.078346
180 | 0.074222
170 | 0.070099
160 | 0.065975
150 | 0.061852
140 | 0.057728
130 | 0.053605
120 | 0.049482
110 | 0.045358
100 | 0.041235
90 | 0.037111
80 | 0.032988
70 | 0.028864
60 | 0.024741
50 | 0.020617
40 | 0.016494
30 | 0.01237
20 | 0.0082469
10 | 0.0041235
0 | 0
-10 | -0.05 | Linear in compression
-20 | -0.1
-30 | -0.15
-40 | -0.2
-50 | -0.25
-60 | -0.3
-70 | -0.35
-80 | -0.4
-90 | -0.45
-100 | -0.5
-110 | -0.55
-120 | -0.6
-130 | -0.65
-140 | -0.7
-150 | -0.75
-160 | -0.8
-170 | -0.85
-180 | -0.9
-190 | -0.95
-200 | -1
-190 | -0.95
-180 | -0.9
-170 | -0.85
-160 | -0.8
-150 | -0.75
-140 | -0.7
-130 | -0.65
-120 | -0.6
-110 | -0.55
-100 | -0.5
-90 | -0.45
-80 | -0.4
-70 | -0.35
-60 | -0.3
-50 | -0.25
-40 | -0.2
-30 | -0.15
-20 | -0.1
-10 | -0.05
0 | 0
10 | 0.0041235 | Tension reloading 2
20 | 0.0082469
30 | 0.01237
40 | 0.016494
50 | 0.020617
60 | 0.024741
70 | 0.028864
80 | 0.032988
90 | 0.037111
100 | 0.041235
110 | 0.045358
120 | 0.049482
130 | 0.053605
140 | 0.057728
150 | 0.061852
160 | 0.065975
170 | 0.070099
180 | 0.074222
190 | 0.078346
200 | 0.082469
210 | 0.086593
220 | 0.090716
230 | 0.09484
240 | 0.098963
250 | 0.10309
260 | 0.10721
270 | 0.11133
280 | 0.11546
290 | 0.11958
300 | 0.1237
310 | 0.12783
320 | 0.13195
330 | 0.13607
340 | 0.1402
350 | 0.14432
360 | 0.14844
370 | 0.15257
380 | 0.15669
390 | 0.16082
400 | 0.16494
410 | 0.16171 | Softening
420 | 0.15862
430 | 0.15567
440 | 0.15283
450 | 0.15011
460 | 0.14749
470 | 0.14497
480 | 0.14255
490 | 0.14022
500 | 0.13797
510 | 0.1358
520 | 0.13371
530 | 0.13169
540 | 0.12973
550 | 0.12784
560 | 0.12601
570 | 0.12424
580 | 0.12253
590 | 0.12086
600 | 0.11925

## s-e NLin
fc | 30 | rat | 0.028571
fcu | 3 | ft | 2.4
E0 | 30 | epsct0 | 0.08
epsc0 | 2 | epsctu | 1
epscu | 3.5 | Ets | -2.4
0 | 0
0.1 | 2.925
0.2 | 5.7
0.3 | 8.325
0.4 | 10.8
0.5 | 13.125
0.6 | 15.3
0.7 | 17.325
0.8 | 19.2
0.9 | 20.925
1 | 22.5
1.1 | 23.925
1.2 | 25.2
1.3 | 26.325
1.4 | 27.3
1.5 | 28.125
1.6 | 28.8
1.7 | 29.325
1.8 | 29.7
1.9 | 29.925
2 | 30
2.1 | 28.2
2.2 | 26.4
2.3 | 24.6
2.4 | 22.8
2.5 | 21
2.6 | 19.2
2.7 | 17.4
2.8 | 15.6
2.9 | 13.8
3 | 12
3.1 | 10.2
3.2 | 8.4
3.3 | 6.6
3.4 | 4.8
3.5 | 3